## locations
dbo.section | dbo.entity_name | dbo.type | dbo.id | dbo.connections.contains
Buildings | IN-GUR-SIGD | FACILITIES/BUILDING | 3654fc48-914e-4a55-82f6-126534244886
Floors | IN-GUR-SIGD_FL1 | FACILITIES/FLOOR | a388563d-58e3-4534-b133-19389f6650a4 | IN-GUR-SIGD
Rooms | IN-GUR-SIGD_RM1 | FACILITIES/ROOM | b9f2c8b8-d67e-4b50-824a-7b48ff877429 | IN-GUR-SIGD_FL1
Zones | IN-GUR-SIGD_ZN1 | HVAC/ZONE | a0f68db4-f074-49cf-8e80-d65634587f9f | IN-GUR-SIGD-RM1
Rooms | IN-GUR-SIGD_RM2 | FACILITIES/ROOM | 58d709a5-aa50-4134-a035-0ccc2d01fd48 | IN-GUR-SIGD_FL1
Zones | IN-GUR-SIGD_ZN2 | HVAC/ZONE | bdf2e667-8ab2-4ae3-bcc9-9c6c7d995535 | IN-GUR-SIGD_RM2

## assets
entity_instance_name | udmi.version | udmi.timestamp | udmi.system.location.site | udmi.system.location.section | udmi.system.location.position.x | udmi.system.location.position.y | udmi.system.location.position.z | udmi.physical_tag.asset.guid | udmi.physical_tag.asset.site | udmi.physical_tag.asset.name | udmi.pointset.points | udmi.cloud.auth_type | dbo.devices_or_virtual_devices | dbo.type | dbo.cloud_device_id | dbo.connections.feeds | dbo.connections.controls | dbo.links | dbo.links.points | Location | Reporting Device
HLI-50 | 1.4.1 | 2023-01-30T09:03:43Z | IN-BLR-BCPWK | 6F | 10 | 10 | 10 | bd398cae-56d3-8304-83bb-597b08d0ecc5 | IN-BLR-BCPWK | HLI-50 | HLI-50 | RS256 | Device | HVAC/DFR_SFSS_SFVSC_BYPSSPC_HTSC | 2562891943259362 |  |  |  | HLI-50
HLI-20 | 1.4.1 | 2023-01-30T09:03:43Z | IN-BLR-BCPWK | UB | 10 | 10 | 10 | a96afbe7-f9e7-7608-745d-acc79f8051c4 | IN-BLR-BCPWK | HLI-20 | HLI-20 | RS256 | Device | HVAC/DFR_SFSS_SFVSC_BYPSSPC_HTSC | 2552967711406693 |  |  |  | HLI-20
HLI-70 | 1.4.1 | 2023-01-30T09:03:43Z | IN-BLR-BCPWK | 9F | 10 | 10 | 10 | 43c75bff-bfdd-02f5-7012-401d9cd1c3f7 | IN-BLR-BCPWK | HLI-70 | HLI-70 | RS256 | Device | HVAC/DFR_SFSS_SFVSC_BYPSSPC_HTSC | 2623941416296494 |  |  |  | HLI-70
HLI-69 | 1.4.1 | 2023-01-30T09:03:43Z | IN-BLR-BCPWK | 9F | 10 | 10 | 10 | ea76c4d1-63fc-c257-1086-002acd7ba545 | IN-BLR-BCPWK | HLI-69 | HLI-69 | RS256 | Device | HVAC/DFR_SFSS_SFVSC_BYPSSPC_HTSC | 2586282808105109 |  |  |  | HLI-69
HLI-71 | 1.4.1 | 2023-01-30T09:03:43Z | IN-BLR-BCPWK | 9F | 10 | 10 | 10 | 06ebeca1-6bd2-b7f9-41a6-88836c409f2b | IN-BLR-BCPWK | HLI-71 | HLI-71 | RS256 | Device | HVAC/DFR_SFSS_SFVSC_BYPSSPC_HTSC | 2548343642047073 |  |  |  | HLI-71

## device_entities
points_type | udmi.pointset.points | udmi.pointset.units | dbo.states | dbo.translation.fields | dbo.translation.units | dbo.abstracts
HLI-50 | supply_fan_run_time_accumulator_03 | hours |  | supply_fan_run_time_accumulator_03 | hours: hours
HLI-50 | supply_fan_voltage_sensor_03 | volts |  | supply_fan_voltage_sensor_03 | volts: volts
HLI-50 | supply_fan_current_sensor_03 | amperes |  | supply_fan_current_sensor_03 | amperes: amperes
HLI-50 | supply_fan_speed_frequency_sensor_03 | hertz |  | supply_fan_speed_frequency_sensor_03 | hertz: hertz
HLI-50 | supply_fan_power_sensor_03 | kilowatt |  | supply_fan_power_sensor_03 | kilowatt: kilowatt
HLI-50 | supply_fan_energy_accumulator_03 | kilowatt_hours |  | supply_fan_energy_accumulator_03 | kilowatt_hours: kilowatt_hours
HLI-50 | supply_fan_run_time_accumulator_06 | hours |  | supply_fan_run_time_accumulator_06 | hours: hours
HLI-50 | supply_fan_voltage_sensor_06 | volts |  | supply_fan_voltage_sensor_06 | volts: volts
HLI-50 | supply_fan_current_sensor_06 | amperes |  | supply_fan_current_sensor_06 | amperes: amperes
HLI-50 | supply_fan_speed_frequency_sensor_06 | hertz |  | supply_fan_speed_frequency_sensor_06 | hertz: hertz
HLI-50 | supply_fan_power_sensor_06 | kilowatt |  | supply_fan_power_sensor_06 | kilowatt: kilowatt
HLI-50 | supply_fan_energy_accumulator_06 | kilowatt_hours |  | supply_fan_energy_accumulator_06 | kilowatt_hours: kilowatt_hours
HLI-50 | supply_fan_run_time_accumulator_08 | hours |  | supply_fan_run_time_accumulator_08 | hours: hours
HLI-50 | supply_fan_voltage_sensor_08 | volts |  | supply_fan_voltage_sensor_08 | volts: volts
HLI-50 | supply_fan_current_sensor_08 | amperes |  | supply_fan_current_sensor_08 | amperes: amperes
HLI-50 | supply_fan_speed_frequency_sensor_08 | hertz |  | supply_fan_speed_frequency_sensor_08 | hertz: hertz
HLI-50 | supply_fan_power_sensor_08 | kilowatt |  | supply_fan_power_sensor_08 | kilowatt: kilowatt
HLI-50 | supply_fan_energy_accumulator_08 | kilowatt_hours |  | supply_fan_energy_accumulator_08 | kilowatt_hours: kilowatt_hours
HLI-50 | supply_fan_run_time_accumulator_10 | hours |  | supply_fan_run_time_accumulator_10 | hours: hours
HLI-50 | supply_fan_voltage_sensor_10 | volts |  | supply_fan_voltage_sensor_10 | volts: volts
HLI-50 | supply_fan_current_sensor_10 | amperes |  | supply_fan_current_sensor_10 | amperes: amperes
HLI-50 | supply_fan_speed_frequency_sensor_10 | hertz |  | supply_fan_speed_frequency_sensor_10 | hertz: hertz
HLI-50 | supply_fan_power_sensor_10 | kilowatt |  | supply_fan_power_sensor_10 | kilowatt: kilowatt
HLI-50 | supply_fan_energy_accumulator_10 | kilowatt_hours |  | supply_fan_energy_accumulator_10 | kilowatt_hours: kilowatt_hours
HLI-50 | supply_fan_run_time_accumulator_12 | hours |  | supply_fan_run_time_accumulator_12 | hours: hours
HLI-50 | supply_fan_voltage_sensor_12 | volts |  | supply_fan_voltage_sensor_12 | volts: volts
HLI-50 | supply_fan_current_sensor_12 | amperes |  | supply_fan_current_sensor_12 | amperes: amperes
HLI-50 | supply_fan_speed_frequency_sensor_12 | hertz |  | supply_fan_speed_frequency_sensor_12 | hertz: hertz
HLI-50 | supply_fan_power_sensor_12 | kilowatt |  | supply_fan_power_sensor_12 | kilowatt: kilowatt
HLI-50 | supply_fan_energy_accumulator_12 | kilowatt_hours |  | supply_fan_energy_accumulator_12 | kilowatt_hours: kilowatt_hours
HLI-50 | supply_fan_run_time_accumulator_14 | hours |  | supply_fan_run_time_accumulator_14 | hours: hours
HLI-50 | supply_fan_voltage_sensor_14 | volts |  | supply_fan_voltage_sensor_14 | volts: volts
HLI-50 | supply_fan_current_sensor_14 | amperes |  | supply_fan_current_sensor_14 | amperes: amperes
HLI-50 | supply_fan_speed_frequency_sensor_14 | hertz |  | supply_fan_speed_frequency_sensor_14 | hertz: hertz
HLI-50 | supply_fan_power_sensor_14 | kilowatt |  | supply_fan_power_sensor_14 | kilowatt: kilowatt
HLI-50 | supply_fan_energy_accumulator_14 | kilowatt_hours |  | supply_fan_energy_accumulator_14 | kilowatt_hours: kilowatt_hours
HLI-50 | supply_fan_run_time_accumulator_16 | hours |  | supply_fan_run_time_accumulator_16 | hours: hours
HLI-50 | supply_fan_voltage_sensor_16 | volts |  | supply_fan_voltage_sensor_16 | volts: volts
HLI-50 | supply_fan_current_sensor_16 | amperes |  | supply_fan_current_sensor_16 | amperes: amperes
HLI-50 | supply_fan_speed_frequency_sensor_16 | hertz |  | supply_fan_speed_frequency_sensor_16 | hertz: hertz
HLI-50 | supply_fan_power_sensor_16 | kilowatt |  | supply_fan_power_sensor_16 | kilowatt: kilowatt
HLI-50 | supply_fan_energy_accumulator_16 | kilowatt_hours |  | supply_fan_energy_accumulator_16 | kilowatt_hours: kilowatt_hours
HLI-50 | supply_fan_run_time_accumulator_19 | hours |  | supply_fan_run_time_accumulator_19 | hours: hours
HLI-50 | supply_fan_voltage_sensor_19 | volts |  | supply_fan_voltage_sensor_19 | volts: volts
HLI-50 | supply_fan_current_sensor_19 | amperes |  | supply_fan_current_sensor_19 | amperes: amperes
HLI-50 | supply_fan_speed_frequency_sensor_19 | hertz |  | supply_fan_speed_frequency_sensor_19 | hertz: hertz
HLI-50 | supply_fan_power_sensor_19 | kilowatt |  | supply_fan_power_sensor_19 | kilowatt: kilowatt
HLI-50 | supply_fan_energy_accumulator_19 | kilowatt_hours |  | supply_fan_energy_accumulator_19 | kilowatt_hours: kilowatt_hours
HLI-50 | supply_fan_run_time_accumulator_20 | hours |  | supply_fan_run_time_accumulator_20 | hours: hours
HLI-50 | supply_fan_voltage_sensor_20 | volts |  | supply_fan_voltage_sensor_20 | volts: volts
HLI-50 | supply_fan_current_sensor_20 | amperes |  | supply_fan_current_sensor_20 | amperes: amperes
HLI-50 | supply_fan_speed_frequency_sensor_20 | hertz |  | supply_fan_speed_frequency_sensor_20 | hertz: hertz
HLI-50 | supply_fan_power_sensor_20 | kilowatt |  | supply_fan_power_sensor_20 | kilowatt: kilowatt
HLI-50 | supply_fan_energy_accumulator_20 | kilowatt_hours |  | supply_fan_energy_accumulator_20 | kilowatt_hours: kilowatt_hours
HLI-20 | supply_fan_run_time_accumulator_01 | hours |  | supply_fan_run_time_accumulator_01 | hours: hours
HLI-20 | supply_fan_voltage_sensor_01 | volts |  | supply_fan_voltage_sensor_01 | volts: volts
HLI-20 | supply_fan_current_sensor_01 | amperes |  | supply_fan_current_sensor_01 | amperes: amperes
HLI-20 | supply_fan_speed_frequency_sensor_01 | hertz |  | supply_fan_speed_frequency_sensor_01 | hertz: hertz
HLI-20 | supply_fan_power_sensor_01 | kilowatt |  | supply_fan_power_sensor_01 | kilowatt: kilowatt
HLI-20 | supply_fan_energy_accumulator_01 | kilowatt_hours |  | supply_fan_energy_accumulator_01 | kilowatt_hours: kilowatt_hours
HLI-20 | supply_fan_run_time_accumulator_02 | hours |  | supply_fan_run_time_accumulator_02 | hours: hours
HLI-20 | supply_fan_voltage_sensor_02 | volts |  | supply_fan_voltage_sensor_02 | volts: volts
HLI-20 | supply_fan_current_sensor_02 | amperes |  | supply_fan_current_sensor_02 | amperes: amperes
HLI-20 | supply_fan_speed_frequency_sensor_02 | hertz |  | supply_fan_speed_frequency_sensor_02 | hertz: hertz
HLI-20 | supply_fan_power_sensor_02 | kilowatt |  | supply_fan_power_sensor_02 | kilowatt: kilowatt
HLI-20 | supply_fan_energy_accumulator_02 | kilowatt_hours |  | supply_fan_energy_accumulator_02 | kilowatt_hours: kilowatt_hours
HLI-20 | supply_fan_run_time_accumulator_07 | hours |  | supply_fan_run_time_accumulator_07 | hours: hours
HLI-20 | supply_fan_voltage_sensor_07 | volts |  | supply_fan_voltage_sensor_07 | volts: volts
HLI-20 | supply_fan_current_sensor_07 | amperes |  | supply_fan_current_sensor_07 | amperes: amperes
HLI-20 | supply_fan_speed_frequency_sensor_07 | hertz |  | supply_fan_speed_frequency_sensor_07 | hertz: hertz
HLI-20 | supply_fan_power_sensor_07 | kilowatt |  | supply_fan_power_sensor_07 | kilowatt: kilowatt
HLI-20 | supply_fan_energy_accumulator_07 | kilowatt_hours |  | supply_fan_energy_accumulator_07 | kilowatt_hours: kilowatt_hours
HLI-20 | supply_fan_run_time_accumulator_09 | hours |  | supply_fan_run_time_accumulator_09 | hours: hours
HLI-20 | supply_fan_voltage_sensor_09 | volts |  | supply_fan_voltage_sensor_09 | volts: volts
HLI-20 | supply_fan_current_sensor_09 | amperes |  | supply_fan_current_sensor_09 | amperes: amperes
HLI-20 | supply_fan_speed_frequency_sensor_09 | hertz |  | supply_fan_speed_frequency_sensor_09 | hertz: hertz
HLI-20 | supply_fan_power_sensor_09 | kilowatt |  | supply_fan_power_sensor_09 | kilowatt: kilowatt
HLI-20 | supply_fan_energy_accumulator_09 | kilowatt_hours |  | supply_fan_energy_accumulator_09 | kilowatt_hours: kilowatt_hours
HLI-20 | supply_fan_run_time_accumulator_11 | hours |  | supply_fan_run_time_accumulator_11 | hours: hours
HLI-20 | supply_fan_voltage_sensor_11 | volts |  | supply_fan_voltage_sensor_11 | volts: volts
HLI-20 | supply_fan_current_sensor_11 | amperes |  | supply_fan_current_sensor_11 | amperes: amperes
HLI-20 | supply_fan_speed_frequency_sensor_11 | hertz |  | supply_fan_speed_frequency_sensor_11 | hertz: hertz
HLI-20 | supply_fan_power_sensor_11 | kilowatt |  | supply_fan_power_sensor_11 | kilowatt: kilowatt
HLI-20 | supply_fan_energy_accumulator_11 | kilowatt_hours |  | supply_fan_energy_accumulator_11 | kilowatt_hours: kilowatt_hours
HLI-20 | supply_fan_run_time_accumulator_13 | hours |  | supply_fan_run_time_accumulator_13 | hours: hours
HLI-20 | supply_fan_voltage_sensor_13 | volts |  | supply_fan_voltage_sensor_13 | volts: volts
HLI-20 | supply_fan_current_sensor_13 | amperes |  | supply_fan_current_sensor_13 | amperes: amperes
HLI-20 | supply_fan_speed_frequency_sensor_13 | hertz |  | supply_fan_speed_frequency_sensor_13 | hertz: hertz
HLI-20 | supply_fan_power_sensor_13 | kilowatt |  | supply_fan_power_sensor_13 | kilowatt: kilowatt
HLI-20 | supply_fan_energy_accumulator_13 | kilowatt_hours |  | supply_fan_energy_accumulator_13 | kilowatt_hours: kilowatt_hours
HLI-20 | supply_fan_run_time_accumulator_15 | hours |  | supply_fan_run_time_accumulator_15 | hours: hours
HLI-20 | supply_fan_voltage_sensor_15 | volts |  | supply_fan_voltage_sensor_15 | volts: volts
HLI-20 | supply_fan_current_sensor_15 | amperes |  | supply_fan_current_sensor_15 | amperes: amperes
HLI-20 | supply_fan_speed_frequency_sensor_15 | hertz |  | supply_fan_speed_frequency_sensor_15 | hertz: hertz
HLI-20 | supply_fan_power_sensor_15 | kilowatt |  | supply_fan_power_sensor_15 | kilowatt: kilowatt
HLI-20 | supply_fan_energy_accumulator_15 | kilowatt_hours |  | supply_fan_energy_accumulator_15 | kilowatt_hours: kilowatt_hours
HLI-20 | supply_fan_run_time_accumulator_17 | hours |  | supply_fan_run_time_accumulator_17 | hours: hours
HLI-20 | supply_fan_voltage_sensor_17 | volts |  | supply_fan_voltage_sensor_17 | volts: volts
HLI-20 | supply_fan_current_sensor_17 | amperes |  | supply_fan_current_sensor_17 | amperes: amperes
HLI-20 | supply_fan_speed_frequency_sensor_17 | hertz |  | supply_fan_speed_frequency_sensor_17 | hertz: hertz
HLI-20 | supply_fan_power_sensor_17 | kilowatt |  | supply_fan_power_sensor_17 | kilowatt: kilowatt
HLI-20 | supply_fan_energy_accumulator_17 | kilowatt_hours |  | supply_fan_energy_accumulator_17 | kilowatt_hours: kilowatt_hours
HLI-20 | supply_fan_run_time_accumulator_18 | hours |  | supply_fan_run_time_accumulator_18 | hours: hours
HLI-20 | supply_fan_voltage_sensor_18 | volts |  | supply_fan_voltage_sensor_18 | volts: volts
HLI-20 | supply_fan_current_sensor_18 | amperes |  | supply_fan_current_sensor_18 | amperes: amperes
HLI-20 | supply_fan_speed_frequency_sensor_18 | hertz |  | supply_fan_speed_frequency_sensor_18 | hertz: hertz
HLI-20 | supply_fan_power_sensor_18 | kilowatt |  | supply_fan_power_sensor_18 | kilowatt: kilowatt
HLI-20 | supply_fan_energy_accumulator_18 | kilowatt_hours |  | supply_fan_energy_accumulator_18 | kilowatt_hours: kilowatt_hours
HLI-70 | sf_01_supply_fan_run_time_accumulator | hours |  | supply_fan_run_time_accumulator_01 | hours: hours
HLI-70 | sf_01_supply_fan_voltage_sensor | volts |  | supply_fan_voltage_sensor_01 | volts: volts
HLI-70 | sf_01_supply_fan_current_sensor | amperes |  | supply_fan_current_sensor_01 | amperes: amperes
HLI-70 | sf_01_supply_fan_speed_frequency_sensor | hertz |  | supply_fan_speed_frequency_sensor_01 | hertz: hertz
HLI-70 | sf_01_supply_fan_power_sensor | kilowatt |  | supply_fan_power_sensor_01 | kilowatt: kilowatt
HLI-70 | sf_01_supply_fan_energy_accumulator | kilowatt_hours |  | supply_fan_energy_accumulator_01 | kilowatt_hours: kilowatt_hours
HLI-70 | sf_02_supply_fan_run_time_accumulator | hours |  | supply_fan_run_time_accumulator_02 | hours: hours
HLI-70 | sf_02_supply_fan_voltage_sensor | volts |  | supply_fan_voltage_sensor_02 | volts: volts
HLI-70 | sf_02_supply_fan_current_sensor | amperes |  | supply_fan_current_sensor_02 | amperes: amperes
HLI-70 | sf_02_supply_fan_speed_frequency_sensor | hertz |  | supply_fan_speed_frequency_sensor_02 | hertz: hertz
HLI-70 | sf_02_supply_fan_power_sensor | kilowatt |  | supply_fan_power_sensor_02 | kilowatt: kilowatt
HLI-70 | sf_02_supply_fan_energy_accumulator | kilowatt_hours |  | supply_fan_energy_accumulator_02 | kilowatt_hours: kilowatt_hours
HLI-70 | kef_01_run_time_accumulator | hours |  | run_time_accumulator_01 | hours: hours
HLI-70 | kef_01_voltage_sensor | volts |  | voltage_sensor_01 | volts: volts
HLI-70 | kef_01_current_sensor | amperes |  | current_sensor_01 | amperes: amperes
HLI-70 | kef_01_speed_frequency_sensor | hertz |  | speed_frequency_sensor_01 | hertz: hertz
HLI-70 | kef_01_power_sensor | kilowatt |  | power_sensor_01 | kilowatt: kilowatt
HLI-70 | kef_01_energy_accumulator | kilowatt_hours |  | energy_accumulator_01 | kilowatt_hours: kilowatt_hours
HLI-70 | kef_02_run_time_accumulator | hours |  | run_time_accumulator_02 | hours: hours
HLI-70 | kef_02_voltage_sensor | volts |  | voltage_sensor_02 | volts: volts
HLI-70 | kef_02_current_sensor | amperes |  | current_sensor_02 | amperes: amperes
HLI-70 | kef_02_speed_frequency_sensor | hertz |  | speed_frequency_sensor_02 | hertz: hertz
HLI-70 | kef_02_power_sensor | kilowatt |  | power_sensor_02 | kilowatt: kilowatt
HLI-70 | kef_02_energy_accumulator | kilowatt_hours |  | energy_accumulator_02 | kilowatt_hours: kilowatt_hours
HLI-69 | cahu_02_voltage_sensor | volts |  | voltage_sensor_02 | volts: volts
HLI-69 | cahu_02_current_sensor | amperes |  | current_sensor_02 | amperes: amperes
HLI-69 | cahu_02_speed_frequency_sensor | hertz |  | speed_frequency_sensor_02 | hertz: hertz
HLI-69 | cahu_02_power_sensor | kilowatt |  | power_sensor_02 | kilowatt: kilowatt
HLI-69 | cahu_02_energy_accumulator | kilowatt_hours |  | energy_accumulator_02 | kilowatt_hours: kilowatt_hours
HLI-69 | cahu_02_run_time_accumulator | hours |  | run_time_accumulator_02 | hours: hours
HLI-69 | cahu_01_voltage_sensor | volts |  | voltage_sensor_01 | volts: volts
HLI-69 | cahu_01_current_sensor | amperes |  | current_sensor_01 | amperes: amperes
HLI-69 | cahu_01_speed_frequency_sensor | hertz |  | speed_frequency_sensor_01 | hertz: hertz
HLI-69 | cahu_01_power_sensor | kilowatt |  | power_sensor_01 | kilowatt: kilowatt
HLI-69 | cahu_01_energy_accumulator | kilowatt_hours |  | energy_accumulator_01 | kilowatt_hours: kilowatt_hours
HLI-69 | cahu_01_run_time_accumulator | hours |  | run_time_accumulator_01 | hours: hours
HLI-71 | kfaf_02_voltage_sensor | volts |  | voltage_sensor_02 | volts: volts
HLI-71 | kfaf_02_current_sensor | amperes |  | current_sensor_02 | amperes: amperes
HLI-71 | kfaf_02_speed_frequency_sensor | hertz |  | speed_frequency_sensor_02 | hertz: hertz
HLI-71 | kfaf_02_power_sensor | kilowatt |  | power_sensor_02 | kilowatt: kilowatt
HLI-71 | kfaf_02_energy_accumulator | kilowatt_hours |  | energy_accumulator_02 | kilowatt_hours: kilowatt_hours
HLI-71 | kfaf_02_run_time_accumulator | hours |  | run_time_accumulator_02 | hours: hours
HLI-71 | kfaf_01_voltage_sensor | volts |  | voltage_sensor_01 | volts: volts
HLI-71 | kfaf_01_current_sensor | amperes |  | current_sensor_01 | amperes: amperes
HLI-71 | kfaf_01_speed_frequency_sensor | hertz |  | speed_frequency_sensor_01 | hertz: hertz
HLI-71 | kfaf_01_power_sensor | kilowatt |  | power_sensor_01 | kilowatt: kilowatt
HLI-71 | kfaf_01_energy_accumulator | kilowatt_hours |  | energy_accumulator_01 | kilowatt_hours: kilowatt_hours
HLI-71 | kfaf_01_run_time_accumulator | hours |  | run_time_accumulator_01 | hours: hours
s

## network
network_type | udmi.localnet.families | udmi.localnet.id
HLI-50 | bacnet
HLI-20 | bacnet
HLI-70 | bacnet
HLI-69 | bacnet
HLI-71 | bacnet

## virtual_device_entities
virtual_points_type | device_points_type | dbo.source_device_field | dbo.virtual_device_field | dbo.abstracts

## asset_template
entity_instance_name | udmi.system.location.site | udmi.pointset.points | udmi.system.location.section | udmi.system.location.position.x | udmi.system.location.position.y | udmi.system.location.position.z | udmi.physical_tag.asset.guid | udmi.physical_tag.asset.site | udmi.physical_tag.asset.name | udmi.cloud.auth_type | dbo.devices_or_virtual_devices | dbo.type | dbo.connections.feeds | dbo.connections.controls | dbo.links | dbo.links.points | location | reporting_device