## locations
dbo.section | dbo.entity_name | dbo.type | dbo.connections.contains
Buildings | IN-GUR-SIGD | FACILITIES/BUILDING
Floors | IN-GUR-SIGD_FL1 | FACILITIES/FLOOR | IN-GUR-SIGD
Rooms | IN-GUR-SIGD_RM1 | FACILITIES/ROOM | IN-GUR-SIGD_FL1
Zones | IN-GUR-SIGD_ZN1 | HVAC/ZONE | IN-GUR-SIGD_RM1
Rooms | IN-GUR-SIGD_RM2 | FACILITIES/ROOM | IN-GUR-SIGD_ZN1
Zones | IN-GUR-SIGD_ZN2 | HVAC/ZONE | IN-GUR-SIGD_RM2

## assets
entity_instance_name | udmi.version | udmi.timestamp | udmi.system.location.site | udmi.system.location.section | udmi.system.location.position.x | udmi.system.location.position.y | udmi.system.location.position.z | udmi.physical_tag.asset.guid | udmi.physical_tag.asset.site | udmi.physical_tag.asset.name | udmi.pointset.points | udmi.cloud.auth_type | dbo.devices_or_virtual_devices | dbo.type | dbo.cloud_device_id | dbo.connections.feeds | dbo.connections.controls | dbo.links | dbo.links.points | Location | Reporting Device
HLI-31 | 1.4.1 | 2023-01-30T09:03:43Z | IN-BLR-BCPWK | 4F-AHU-RM | 10 | 10 | 10 | aaad7b10-344a-40c3-b0f2-96ed1641fdca | IN-BLR-BCPWK | HLI-31 | HLI-31 | RS256 | Device | GATEWAY/PASSTHROUGH |  |  |  |  | HLI-31

## device_entities
points_type | udmi.pointset.points | udmi.pointset.units | dbo.states | dbo.translation.fields | dbo.translation.units | dbo.abstracts
HLI-31 | input_phase1_phase2_voltage_sensor_01 | volts |  | input_phase1_phase2_voltage_sensor_01 | volts: volts
HLI-31 | input_phase2_phase3_voltage_sensor_01 | volts |  | input_phase2_phase3_voltage_sensor_01 | volts: volts
HLI-31 | input_phase3_phase1_voltage_sensor_01 | volts |  | input_phase3_phase1_voltage_sensor_01 | volts: volts
HLI-31 | input_phase1_neutral_voltage_sensor_01 | volts |  | input_phase1_neutral_voltage_sensor_01 | volts: volts
HLI-31 | input_phase2_neutral_voltage_sensor_01 | volts |  | input_phase2_neutral_voltage_sensor_01 | volts: volts
HLI-31 | input_phase3_neutral_voltage_sensor_01 | volts |  | input_phase3_neutral_voltage_sensor_01 | volts: volts
HLI-31 | input_phase1_current_sensor_01 | amperes |  | input_phase1_current_sensor_01 | amperes : amperes
HLI-31 | input_phase2_current_sensor_01 | amperes |  | input_phase2_current_sensor_01 | amperes : amperes
HLI-31 | input_phase3_current_sensor_01 | amperes |  | input_phase3_current_sensor_01 | amperes : amperes
HLI-31 | output_phase1_phase2_voltage_sensor_01 | volts |  | output_phase1_phase2_voltage_sensor_01 | volts: volts
HLI-31 | output_phase2_phase3_voltage_sensor_01 | volts |  | output_phase2_phase3_voltage_sensor_01 | volts: volts
HLI-31 | output_phase3_phase1_voltage_sensor_01 | volts |  | output_phase3_phase1_voltage_sensor_01 | volts: volts
HLI-31 | output_phase1_neutral_voltage_sensor_01 | volts |  | output_phase1_neutral_voltage_sensor_01 | volts: volts
HLI-31 | output_phase2_neutral_voltage_sensor_01 | volts |  | output_phase2_neutral_voltage_sensor_01 | volts: volts
HLI-31 | output_phase3_neutral_voltage_sensor_01 | volts |  | output_phase3_neutral_voltage_sensor_01 | volts: volts
HLI-31 | output_phase1_current_sensor_01 | amperes |  | output_phase1_current_sensor_01 | amperes : amperes
HLI-31 | output_phase2_current_sensor_01 | amperes |  | output_phase2_current_sensor_01 | amperes : amperes
HLI-31 | output_phase3_current_sensor_01 | amperes |  | output_phase3_current_sensor_01 | amperes : amperes
HLI-31 | bypass_phase1_neutral_voltage_sensor_01 | volts |  | bypass_phase1_neutral_voltage_sensor_01 | volts: volts
HLI-31 | bypass_phase2_neutral_voltage_sensor_01 | volts |  | bypass_phase2_neutral_voltage_sensor_01 | volts: volts
HLI-31 | bypass_phase3_neutral_voltage_sensor_01 | volts |  | bypass_phase3_neutral_voltage_sensor_01 | volts: volts
HLI-31 | average_inter_line_voltage_sensor_01 | volts |  | average_inter_line_voltage_sensor_01 | volts: volts
HLI-31 | input_frequency_sensor_01 | hertz |  | input_frequency_sensor_01 | hertz : hertz
HLI-31 | output_frequency_sensor_01 | hertz |  | output_frequency_sensor_01 | hertz : hertz
HLI-31 | bypass_frequency_sensor_01 | hertz |  | bypass_frequency_sensor_01 | hertz : hertz
HLI-31 | output_power_sensor_01 | kilowatt |  | output_power_sensor_01 | kilowatt: kilowatt
HLI-31 | output_apparent_power_sensor_01 | kilowatt |  | output_apparent_power_sensor_01 | kilowatt: kilowatt
HLI-31 | battery_voltage_sensor_01 | volts |  | battery_voltage_sensor_01 | volts: volts
HLI-31 | battery_current_sensor_01 | amperes |  | battery_current_sensor_01 | amperes : amperes
HLI-31 | remaining_charge_time_sensor_01 | minutes |  | remaining_charge_time_sensor_01 | minutes: minutes
HLI-31 | lost_power_alarm_01 | no_units |  | lost_power_alarm_01 | no_units
HLI-31 | input_phase1_phase2_voltage_sensor_02 | volts |  | input_phase1_phase2_voltage_sensor_02 | volts: volts
HLI-31 | input_phase2_phase3_voltage_sensor_02 | volts |  | input_phase2_phase3_voltage_sensor_02 | volts: volts
HLI-31 | input_phase3_phase1_voltage_sensor_02 | volts |  | input_phase3_phase1_voltage_sensor_02 | volts: volts
HLI-31 | input_phase1_neutral_voltage_sensor_02 | volts |  | input_phase1_neutral_voltage_sensor_02 | volts: volts
HLI-31 | input_phase2_neutral_voltage_sensor_02 | volts |  | input_phase2_neutral_voltage_sensor_02 | volts: volts
HLI-31 | input_phase3_neutral_voltage_sensor_02 | volts |  | input_phase3_neutral_voltage_sensor_02 | volts: volts
HLI-31 | input_phase1_current_sensor_02 | amperes |  | input_phase1_current_sensor_02 | amperes : amperes
HLI-31 | input_phase2_current_sensor_02 | amperes |  | input_phase2_current_sensor_02 | amperes : amperes
HLI-31 | input_phase3_current_sensor_02 | amperes |  | input_phase3_current_sensor_02 | amperes : amperes
HLI-31 | output_phase1_phase2_voltage_sensor_02 | volts |  | output_phase1_phase2_voltage_sensor_02 | volts: volts
HLI-31 | output_phase2_phase3_voltage_sensor_02 | volts |  | output_phase2_phase3_voltage_sensor_02 | volts: volts
HLI-31 | output_phase3_phase1_voltage_sensor_02 | volts |  | output_phase3_phase1_voltage_sensor_02 | volts: volts
HLI-31 | output_phase1_neutral_voltage_sensor_02 | volts |  | output_phase1_neutral_voltage_sensor_02 | volts: volts
HLI-31 | output_phase2_neutral_voltage_sensor_02 | volts |  | output_phase2_neutral_voltage_sensor_02 | volts: volts
HLI-31 | output_phase3_neutral_voltage_sensor_02 | volts |  | output_phase3_neutral_voltage_sensor_02 | volts: volts
HLI-31 | output_phase1_current_sensor_02 | amperes |  | output_phase1_current_sensor_02 | amperes : amperes
HLI-31 | output_phase2_current_sensor_02 | amperes |  | output_phase2_current_sensor_02 | amperes : amperes
HLI-31 | output_phase3_current_sensor_02 | amperes |  | output_phase3_current_sensor_02 | amperes : amperes
HLI-31 | bypass_phase1_neutral_voltage_sensor_02 | volts |  | bypass_phase1_neutral_voltage_sensor_02 | volts: volts
HLI-31 | bypass_phase2_neutral_voltage_sensor_02 | volts |  | bypass_phase2_neutral_voltage_sensor_02 | volts: volts
HLI-31 | bypass_phase3_neutral_voltage_sensor_02 | volts |  | bypass_phase3_neutral_voltage_sensor_02 | volts: volts
HLI-31 | average_inter_line_voltage_sensor_02 | volts |  | average_inter_line_voltage_sensor_02 | volts: volts
HLI-31 | input_frequency_sensor_02 | hertz |  | input_frequency_sensor_02 | hertz : hertz
HLI-31 | output_frequency_sensor_02 | hertz |  | output_frequency_sensor_02 | hertz : hertz
HLI-31 | bypass_frequency_sensor_02 | hertz |  | bypass_frequency_sensor_02 | hertz : hertz
HLI-31 | output_power_sensor_02 | kilowatt |  | output_power_sensor_02 | kilowatt: kilowatt
HLI-31 | output_apparent_power_sensor_02 | kilowatt |  | output_apparent_power_sensor_02 | kilowatt: kilowatt
HLI-31 | battery_voltage_sensor_02 | volts |  | battery_voltage_sensor_02 | volts: volts
HLI-31 | battery_current_sensor_02 | amperes |  | battery_current_sensor_02 | amperes : amperes
HLI-31 | remaining_charge_time_sensor_02 | minutes |  | remaining_charge_time_sensor_02 | minutes: minutes
HLI-31 | lost_power_alarm_02 |  |  | lost_power_alarm_02 | no_units
HLI-31 | input_phase1_phase2_voltage_sensor_03 | volts |  | input_phase1_phase2_voltage_sensor_03 | volts: volts
HLI-31 | input_phase2_phase3_voltage_sensor_03 | volts |  | input_phase2_phase3_voltage_sensor_03 | volts: volts
HLI-31 | input_phase3_phase1_voltage_sensor_03 | volts |  | input_phase3_phase1_voltage_sensor_03 | volts: volts
HLI-31 | input_phase1_neutral_voltage_sensor_03 | volts |  | input_phase1_neutral_voltage_sensor_03 | volts: volts
HLI-31 | input_phase2_neutral_voltage_sensor_03 | volts |  | input_phase2_neutral_voltage_sensor_03 | volts: volts
HLI-31 | input_phase3_neutral_voltage_sensor_03 | volts |  | input_phase3_neutral_voltage_sensor_03 | volts: volts
HLI-31 | input_phase1_current_sensor_03 | amperes |  | input_phase1_current_sensor_03 | amperes : amperes
HLI-31 | input_phase2_current_sensor_03 | amperes |  | input_phase2_current_sensor_03 | amperes : amperes
HLI-31 | input_phase3_current_sensor_03 | amperes |  | input_phase3_current_sensor_03 | amperes : amperes
HLI-31 | output_phase1_phase2_voltage_sensor_03 | volts |  | output_phase1_phase2_voltage_sensor_03 | volts: volts
HLI-31 | output_phase2_phase3_voltage_sensor_03 | volts |  | output_phase2_phase3_voltage_sensor_03 | volts: volts
HLI-31 | output_phase3_phase1_voltage_sensor_03 | volts |  | output_phase3_phase1_voltage_sensor_03 | volts: volts
HLI-31 | output_phase1_neutral_voltage_sensor_03 | volts |  | output_phase1_neutral_voltage_sensor_03 | volts: volts
HLI-31 | output_phase2_neutral_voltage_sensor_03 | volts |  | output_phase2_neutral_voltage_sensor_03 | volts: volts
HLI-31 | output_phase3_neutral_voltage_sensor_03 | volts |  | output_phase3_neutral_voltage_sensor_03 | volts: volts
HLI-31 | output_phase1_current_sensor_03 | amperes |  | output_phase1_current_sensor_03 | amperes : amperes
HLI-31 | output_phase2_current_sensor_03 | amperes |  | output_phase2_current_sensor_03 | amperes : amperes
HLI-31 | output_phase3_current_sensor_03 | amperes |  | output_phase3_current_sensor_03 | amperes : amperes
HLI-31 | bypass_phase1_neutral_voltage_sensor_03 | volts |  | bypass_phase1_neutral_voltage_sensor_03 | volts: volts
HLI-31 | bypass_phase2_neutral_voltage_sensor_03 | volts |  | bypass_phase2_neutral_voltage_sensor_03 | volts: volts
HLI-31 | bypass_phase3_neutral_voltage_sensor_03 | volts |  | bypass_phase3_neutral_voltage_sensor_03 | volts: volts
HLI-31 | average_inter_line_voltage_sensor_03 | volts |  | average_inter_line_voltage_sensor_03 | volts: volts
HLI-31 | input_frequency_sensor_03 | hertz |  | input_frequency_sensor_03 | hertz : hertz
HLI-31 | output_frequency_sensor_03 | hertz |  | output_frequency_sensor_03 | hertz : hertz
HLI-31 | bypass_frequency_sensor_03 | hertz |  | bypass_frequency_sensor_03 | hertz : hertz
HLI-31 | output_power_sensor_03 | kilowatt |  | output_power_sensor_03 | kilowatt: kilowatt
HLI-31 | output_apparent_power_sensor_03 | kilowatt |  | output_apparent_power_sensor_03 | kilowatt: kilowatt
HLI-31 | battery_voltage_sensor_03 | volts |  | battery_voltage_sensor_03 | volts: volts
HLI-31 | battery_current_sensor_03 | amperes |  | battery_current_sensor_03 | amperes : amperes
HLI-31 | remaining_charge_time_sensor_03 | minutes |  | remaining_charge_time_sensor_03 | minutes: minutes
HLI-31 | lost_power_alarm_03 |  |  | lost_power_alarm_03 | no_units
HLI-31 | input_phase1_phase2_voltage_sensor_04 | volts |  | input_phase1_phase2_voltage_sensor_04 | volts: volts
HLI-31 | input_phase2_phase3_voltage_sensor_04 | volts |  | input_phase2_phase3_voltage_sensor_04 | volts: volts
HLI-31 | input_phase3_phase1_voltage_sensor_04 | volts |  | input_phase3_phase1_voltage_sensor_04 | volts: volts
HLI-31 | input_phase1_neutral_voltage_sensor_04 | volts |  | input_phase1_neutral_voltage_sensor_04 | volts: volts
HLI-31 | input_phase2_neutral_voltage_sensor_04 | volts |  | input_phase2_neutral_voltage_sensor_04 | volts: volts
HLI-31 | input_phase3_neutral_voltage_sensor_04 | volts |  | input_phase3_neutral_voltage_sensor_04 | volts: volts
HLI-31 | input_phase1_current_sensor_04 | amperes |  | input_phase1_current_sensor_04 | amperes : amperes
HLI-31 | input_phase2_current_sensor_04 | amperes |  | input_phase2_current_sensor_04 | amperes : amperes
HLI-31 | input_phase3_current_sensor_04 | amperes |  | input_phase3_current_sensor_04 | amperes : amperes
HLI-31 | output_phase1_phase2_voltage_sensor_04 | volts |  | output_phase1_phase2_voltage_sensor_04 | volts: volts
HLI-31 | output_phase2_phase3_voltage_sensor_04 | volts |  | output_phase2_phase3_voltage_sensor_04 | volts: volts
HLI-31 | output_phase3_phase1_voltage_sensor_04 | volts |  | output_phase3_phase1_voltage_sensor_04 | volts: volts
HLI-31 | output_phase1_neutral_voltage_sensor_04 | volts |  | output_phase1_neutral_voltage_sensor_04 | volts: volts
HLI-31 | output_phase2_neutral_voltage_sensor_04 | volts |  | output_phase2_neutral_voltage_sensor_04 | volts: volts
HLI-31 | output_phase3_neutral_voltage_sensor_04 | volts |  | output_phase3_neutral_voltage_sensor_04 | volts: volts
HLI-31 | output_phase1_current_sensor_04 | amperes |  | output_phase1_current_sensor_04 | amperes : amperes
HLI-31 | output_phase2_current_sensor_04 | amperes |  | output_phase2_current_sensor_04 | amperes : amperes
HLI-31 | output_phase3_current_sensor_04 | amperes |  | output_phase3_current_sensor_04 | amperes : amperes
HLI-31 | bypass_phase1_neutral_voltage_sensor_04 | volts |  | bypass_phase1_neutral_voltage_sensor_04 | volts: volts
HLI-31 | bypass_phase2_neutral_voltage_sensor_04 | volts |  | bypass_phase2_neutral_voltage_sensor_04 | volts: volts
HLI-31 | bypass_phase3_neutral_voltage_sensor_04 | volts |  | bypass_phase3_neutral_voltage_sensor_04 | volts: volts
HLI-31 | average_inter_line_voltage_sensor_04 | volts |  | average_inter_line_voltage_sensor_04 | volts: volts
HLI-31 | input_frequency_sensor_04 | hertz |  | input_frequency_sensor_04 | hertz : hertz
HLI-31 | output_frequency_sensor_04 | hertz |  | output_frequency_sensor_04 | hertz : hertz
HLI-31 | bypass_frequency_sensor_04 | hertz |  | bypass_frequency_sensor_04 | hertz : hertz
HLI-31 | output_power_sensor_04 | kilowatt |  | output_power_sensor_04 | kilowatt: kilowatt
HLI-31 | output_apparent_power_sensor_04 | kilowatt |  | output_apparent_power_sensor_04 | kilowatt: kilowatt
HLI-31 | battery_voltage_sensor_04 | volts |  | battery_voltage_sensor_04 | volts: volts
HLI-31 | battery_current_sensor_04 | amperes |  | battery_current_sensor_04 | amperes : amperes
HLI-31 | remaining_charge_time_sensor_04 | minutes |  | remaining_charge_time_sensor_04 | minutes: minutes
HLI-31 | lost_power_alarm_04 |  |  | lost_power_alarm_04 | no_units
HLI-31 | input_phase1_phase2_voltage_sensor_05 | volts |  | input_phase1_phase2_voltage_sensor_05 | volts: volts
HLI-31 | input_phase2_phase3_voltage_sensor_05 | volts |  | input_phase2_phase3_voltage_sensor_05 | volts: volts
HLI-31 | input_phase3_phase1_voltage_sensor_05 | volts |  | input_phase3_phase1_voltage_sensor_05 | volts: volts
HLI-31 | input_phase1_neutral_voltage_sensor_05 | volts |  | input_phase1_neutral_voltage_sensor_05 | volts: volts
HLI-31 | input_phase2_neutral_voltage_sensor_05 | volts |  | input_phase2_neutral_voltage_sensor_05 | volts: volts
HLI-31 | input_phase3_neutral_voltage_sensor_05 | volts |  | input_phase3_neutral_voltage_sensor_05 | volts: volts
HLI-31 | input_phase1_current_sensor_05 | amperes |  | input_phase1_current_sensor_05 | amperes : amperes
HLI-31 | input_phase2_current_sensor_05 | amperes |  | input_phase2_current_sensor_05 | amperes : amperes
HLI-31 | input_phase3_current_sensor_05 | amperes |  | input_phase3_current_sensor_05 | amperes : amperes
HLI-31 | output_phase1_phase2_voltage_sensor_05 | volts |  | output_phase1_phase2_voltage_sensor_05 | volts: volts
HLI-31 | output_phase2_phase3_voltage_sensor_05 | volts |  | output_phase2_phase3_voltage_sensor_05 | volts: volts
HLI-31 | output_phase3_phase1_voltage_sensor_05 | volts |  | output_phase3_phase1_voltage_sensor_05 | volts: volts
HLI-31 | output_phase1_neutral_voltage_sensor_05 | volts |  | output_phase1_neutral_voltage_sensor_05 | volts: volts
HLI-31 | output_phase2_neutral_voltage_sensor_05 | volts |  | output_phase2_neutral_voltage_sensor_05 | volts: volts
HLI-31 | output_phase3_neutral_voltage_sensor_05 | volts |  | output_phase3_neutral_voltage_sensor_05 | volts: volts
HLI-31 | output_phase1_current_sensor_05 | amperes |  | output_phase1_current_sensor_05 | amperes : amperes
HLI-31 | output_phase2_current_sensor_05 | amperes |  | output_phase2_current_sensor_05 | amperes : amperes
HLI-31 | output_phase3_current_sensor_05 | amperes |  | output_phase3_current_sensor_05 | amperes : amperes
HLI-31 | bypass_phase1_neutral_voltage_sensor_05 | volts |  | bypass_phase1_neutral_voltage_sensor_05 | volts: volts
HLI-31 | bypass_phase2_neutral_voltage_sensor_05 | volts |  | bypass_phase2_neutral_voltage_sensor_05 | volts: volts
HLI-31 | bypass_phase3_neutral_voltage_sensor_05 | volts |  | bypass_phase3_neutral_voltage_sensor_05 | volts: volts
HLI-31 | average_inter_line_voltage_sensor_05 | volts |  | average_inter_line_voltage_sensor_05 | volts: volts
HLI-31 | input_frequency_sensor_05 | hertz |  | input_frequency_sensor_05 | hertz : hertz
HLI-31 | output_frequency_sensor_05 | hertz |  | output_frequency_sensor_05 | hertz : hertz
HLI-31 | bypass_frequency_sensor_05 | hertz |  | bypass_frequency_sensor_05 | hertz : hertz
HLI-31 | output_power_sensor_05 | kilowatt |  | output_power_sensor_05 | kilowatt: kilowatt
HLI-31 | output_apparent_power_sensor_05 | kilowatt |  | output_apparent_power_sensor_05 | kilowatt: kilowatt
HLI-31 | battery_voltage_sensor_05 | volts |  | battery_voltage_sensor_05 | volts: volts
HLI-31 | battery_current_sensor_05 | amperes |  | battery_current_sensor_05 | amperes : amperes
HLI-31 | remaining_charge_time_sensor_05 | minutes |  | remaining_charge_time_sensor_05 | minutes: minutes
HLI-31 | lost_power_alarm_05 |  |  | lost_power_alarm_05 | no_units
HLI-31 | input_phase1_phase2_voltage_sensor_06 | volts |  | input_phase1_phase2_voltage_sensor_06 | volts: volts
HLI-31 | input_phase2_phase3_voltage_sensor_06 | volts |  | input_phase2_phase3_voltage_sensor_06 | volts: volts
HLI-31 | input_phase3_phase1_voltage_sensor_06 | volts |  | input_phase3_phase1_voltage_sensor_06 | volts: volts
HLI-31 | input_phase1_neutral_voltage_sensor_06 | volts |  | input_phase1_neutral_voltage_sensor_06 | volts: volts
HLI-31 | input_phase2_neutral_voltage_sensor_06 | volts |  | input_phase2_neutral_voltage_sensor_06 | volts: volts
HLI-31 | input_phase3_neutral_voltage_sensor_06 | volts |  | input_phase3_neutral_voltage_sensor_06 | volts: volts
HLI-31 | input_phase1_current_sensor_06 | amperes |  | input_phase1_current_sensor_06 | amperes : amperes
HLI-31 | input_phase2_current_sensor_06 | amperes |  | input_phase2_current_sensor_06 | amperes : amperes
HLI-31 | input_phase3_current_sensor_06 | amperes |  | input_phase3_current_sensor_06 | amperes : amperes
HLI-31 | output_phase1_phase2_voltage_sensor_06 | volts |  | output_phase1_phase2_voltage_sensor_06 | volts: volts
HLI-31 | output_phase2_phase3_voltage_sensor_06 | volts |  | output_phase2_phase3_voltage_sensor_06 | volts: volts
HLI-31 | output_phase3_phase1_voltage_sensor_06 | volts |  | output_phase3_phase1_voltage_sensor_06 | volts: volts
HLI-31 | output_phase1_neutral_voltage_sensor_06 | volts |  | output_phase1_neutral_voltage_sensor_06 | volts: volts
HLI-31 | output_phase2_neutral_voltage_sensor_06 | volts |  | output_phase2_neutral_voltage_sensor_06 | volts: volts
HLI-31 | output_phase3_neutral_voltage_sensor_06 | volts |  | output_phase3_neutral_voltage_sensor_06 | volts: volts
HLI-31 | output_phase1_current_sensor_06 | amperes |  | output_phase1_current_sensor_06 | amperes : amperes
HLI-31 | output_phase2_current_sensor_06 | amperes |  | output_phase2_current_sensor_06 | amperes : amperes
HLI-31 | output_phase3_current_sensor_06 | amperes |  | output_phase3_current_sensor_06 | amperes : amperes
HLI-31 | bypass_phase1_neutral_voltage_sensor_06 | volts |  | bypass_phase1_neutral_voltage_sensor_06 | volts: volts
HLI-31 | bypass_phase2_neutral_voltage_sensor_06 | volts |  | bypass_phase2_neutral_voltage_sensor_06 | volts: volts
HLI-31 | bypass_phase3_neutral_voltage_sensor_06 | volts |  | bypass_phase3_neutral_voltage_sensor_06 | volts: volts
HLI-31 | average_inter_line_voltage_sensor_06 | volts |  | average_inter_line_voltage_sensor_06 | volts: volts
HLI-31 | input_frequency_sensor_06 | hertz |  | input_frequency_sensor_06 | hertz : hertz
HLI-31 | output_frequency_sensor_06 | hertz |  | output_frequency_sensor_06 | hertz : hertz
HLI-31 | bypass_frequency_sensor_06 | hertz |  | bypass_frequency_sensor_06 | hertz : hertz
HLI-31 | output_power_sensor_06 | kilowatt |  | output_power_sensor_06 | kilowatt: kilowatt
HLI-31 | output_apparent_power_sensor_06 | kilowatt |  | output_apparent_power_sensor_06 | kilowatt: kilowatt
HLI-31 | battery_voltage_sensor_06 | volts |  | battery_voltage_sensor_06 | volts: volts
HLI-31 | battery_current_sensor_06 | amperes |  | battery_current_sensor_06 | amperes : amperes
HLI-31 | remaining_charge_time_sensor_06 | minutes |  | remaining_charge_time_sensor_06 | minutes: minutes
HLI-31 | lost_power_alarm_06 |  |  | lost_power_alarm_06 | no_units

## virtual_device_entities
virtual_points_type | device_points_type | dbo.source_device_field | dbo.virtual_device_field | dbo.abstracts

## asset_template
entity_instance_name | udmi.system.location.site | udmi.pointset.points | udmi.system.location.section | udmi.system.location.position.x | udmi.system.location.position.y | udmi.system.location.position.z | udmi.physical_tag.asset.guid | udmi.physical_tag.asset.site | udmi.physical_tag.asset.name | udmi.cloud.auth_type | dbo.devices_or_virtual_devices | dbo.type | dbo.connections.feeds | dbo.connections.controls | dbo.links | dbo.links.points | location | reporting_device