## locations
dbo.section | dbo.entity_name | dbo.type | dbo.connections.contains
Buildings | IN-GUR-SIGD | FACILITIES/BUILDING
Floors | IN-GUR-SIGD_FL1 | FACILITIES/FLOOR | IN-GUR-SIGD
Rooms | IN-GUR-SIGD_RM1 | FACILITIES/ROOM | IN-GUR-SIGD_FL1
Zones | IN-GUR-SIGD_ZN1 | HVAC/ZONE | IN-GUR-SIGD_RM1
Rooms | IN-GUR-SIGD_RM2 | FACILITIES/ROOM | IN-GUR-SIGD_ZN1
Zones | IN-GUR-SIGD_ZN2 | HVAC/ZONE | IN-GUR-SIGD_RM2

## assets
entity_instance_name | udmi.version | udmi.timestamp | udmi.system.location.site | udmi.system.location.section | udmi.system.location.position.x | udmi.system.location.position.y | udmi.system.location.position.z | udmi.physical_tag.asset.guid | udmi.physical_tag.asset.site | udmi.physical_tag.asset.name | udmi.pointset.points | udmi.cloud.auth_type | dbo.devices_or_virtual_devices | dbo.type | dbo.cloud_device_id | dbo.connections.feeds | dbo.connections.controls | dbo.links | dbo.links.points | Location | Reporting Device
HLI-4 | 1.4.1 | 2022-12-05T09:03:43Z | IN-BLR-BCPWK | UB-MMR-ROOM | 10 | 10 | 10 | 749afd33-f0a3-d7e0-7089-f7d4e53f2c61 | IN-BLR-BCPWK | HLI-4 | HLI-4 | RS256 | Device | GATEWAYS/PASSTHROUGH

## device_entities
points_type | udmi.pointset.points | udmi.pointset.units | dbo.states | dbo.translation.fields | dbo.translation.units | dbo.abstracts
HLI-4 | wch_01_ supply_water_isolation_valve_status | No-units | true=ON false=OFF | supply_water_isolation_valve_status_10001
HLI-4 | wch_02_ supply_water_isolation_valve_status | No-units | true=ON false=OFF | supply_water_isolation_valve_status_10002
HLI-4 | ach_01_return_water_temperature_sensor | degrees_celsius |  | return_water_temperature_sensor_20001 | degrees_celsius: degrees_celsius
HLI-4 | ach_01_supply_water_temperature_sensor | degrees_celsius |  | supply_water_temperature_sensor_20001 | degrees_celsius: degrees_celsius
HLI-4 | ach_02_return_water_temperature_sensor | degrees_celsius |  | return_water_temperature_sensor_20002 | degrees_celsius: degrees_celsius
HLI-4 | ach_02_supply_water_temperature_sensor | degrees_celsius |  | supply_water_temperature_sensor_20002 | degrees_celsius: degrees_celsius
HLI-4 | wch_01_ condensing_return_water_temperature_sensor | degrees_celsius |  | condensing_return_water_temperature_sensor_10001 | degrees_celsius: degrees_celsius
HLI-4 | wch_01_ condensing_supply_water_temperature_sensor | degrees_celsius |  | condensing_supply_water_temperature_sensor_10001 | degrees_celsius: degrees_celsius
HLI-4 | wch_02_ condensing_return_water_temperature_sensor | pascals |  | condensing_return_water_temperature_sensor_10002 | pascals: pascals
HLI-4 | wch_02_ condensing_supply_water_temperature_sensor | percent |  | condensing_supply_water_temperature_sensor_10002 | percent: percent
HLI-4 | wch_01_condensing_water_flowrate_status | No-units | true=ON false=OFF | condensing_water_flowrate_status_10001
HLI-4 | wch_02_condensing_water_flowrate_status | No-units | true=ON false=OFF | condensing_water_flowrate_status_10002
HLI-4 | wch_01_return_water_temperature_sensor | degrees_celsius |  | return_water_temperature_sensor_10001 | degrees_celsius: degrees_celsius
HLI-4 | wch_01_supply_water_temperature_sensor | degrees_celsius |  | supply_water_temperature_sensor_10001 | degrees_celsius: degrees_celsius
HLI-4 | wch_02_return_water_temperature_sensor | degrees_celsius |  | return_water_temperature_sensor_10002 | degrees_celsius: degrees_celsius
HLI-4 | wch_02_supply_water_temperature_sensor | degrees_celsius |  | supply_water_temperature_sensor_10002 | degrees_celsius: degrees_celsius
HLI-4 | wch_01_run_status | No-units | true=ON false=OFF | run_status_10001
HLI-4 | wch_02_supply_water_temperature_setpoint | degrees_celsius |  | supply_water_temperature_setpoint_10002 | degrees_celsius: degrees_celsius
HLI-4 | wch_01_supply_water_temperature_setpoint | degrees_celsius |  | supply_water_temperature_setpoint_10001 | degrees_celsius: degrees_celsius
HLI-4 | wch_01_control_mode | No-units | true=AUTO false=MANUAL | control_mode_10001
HLI-4 | wch_02_compressor_run_status_01 | No-units | true=ON false=OFF | compressor_run_status_01_10002
HLI-4 | wch_02_compressor_run_status_02 | No-units | true=ON false=OFF | compressor_run_status_02_10002
HLI-4 | ach_01_compressor_run_status_01 | No-units | true=ON false=OFF | compressor_run_status_01_20001
HLI-4 | ach_01_compressor_run_status_02 | No-units | true=ON false=OFF | compressor_run_status_02_20001
HLI-4 | ach_02_supply_water_temperature_setpoint | degrees_celsius |  | supply_water_temperature_setpoint_20002 | degrees_celsius: degrees_celsius
HLI-4 | ach_02_compressor_run_status_01 | No-units | true=ON false=OFF | compressor_run_status_01_20002
HLI-4 | ach_02_compressor_run_status_02 | No-units | true=ON false=OFF | compressor_run_status_02_20002
HLI-4 | ach_01_supply_water_isolation_valve_status | No-units | true=ON false=OFF | supply_water_isolation_valve_status_20001
HLI-4 | ach_02_supply_water_isolation_valve_status | No-units | true=ON false=OFF | supply_water_isolation_valve_status_20002
HLI-4 | wch_02_power_sensor | kilowatts |  | power_sensor_10002 | kilowatts: kilowatts
HLI-4 | wch_02_energy_accumulator | kilowatt_hours |  | energy_accumulator_10002 | kilowatt_hours: kilowatt_hours
HLI-4 | wch_01_power_sensor | kilowatts |  | power_sensor_10001 | kilowatts: kilowatts
HLI-4 | wch_01_energy_accumulator | kilowatt_hours |  | energy_accumulator_10001 | kilowatt_hours: kilowatt_hours
HLI-4 | ach_01_power_sensor | kilowatts |  | power_sensor_20001 | kilowatts: kilowatts
HLI-4 | ach_01_energy_accumulator | kilowatt_hours |  | energy_accumulator_20001 | kilowatt_hours: kilowatt_hours
HLI-4 | ach_02_power_sensor | kilowatts |  | power_sensor_20002 | kilowatts: kilowatts
HLI-4 | ach_02_energy_accumulator | kilowatt_hours |  | energy_accumulator_20002 | kilowatt_hours: kilowatt_hours
HLI-4 | pchwp_01_run_status | No-units | true=ON false=OFF | run_status_30001
HLI-4 | pchwp_01_lost_power_alarm | No-units | true=ACTIVE false=INACTIVE | lost_power_alarm_30001
HLI-4 | pchwp_02_run_status | No-units | true=ON false=OFF | run_status_30002
HLI-4 | pchwp_02_lost_power_alarm | No-units | true=ACTIVE false=INACTIVE | lost_power_alarm_30002
HLI-4 | pchwp_03_run_status | No-units | true=ON false=OFF | run_status_30003
HLI-4 | pchwp_03_lost_power_alarm | No-units | true=ACTIVE false=INACTIVE | lost_power_alarm_30003
HLI-4 | pchwp_04_run_status | No-units | true=ON false=OFF | run_status_30004
HLI-4 | pchwp_04_lost_power_alarm | No-units | true=ACTIVE false=INACTIVE | lost_power_alarm_30004
HLI-4 | pchwp_05_run_status | No-units | true=ON false=OFF | run_status_30005
HLI-4 | pchwp_05_lost_power_alarm | No-units | true=ACTIVE false=INACTIVE | lost_power_alarm_30005
HLI-4 | schwp_01_run_status | No-units | true=ON false=OFF | run_status_40001
HLI-4 | schwp_02_run_status | No-units | true=ON false=OFF | run_status_40002
HLI-4 | schwp_03_run_status | No-units | true=ON false=OFF | run_status_40003
HLI-4 | schwp_04_run_status | No-units | true=ON false=OFF | run_status_40004
HLI-4 | schwp_05_run_status | No-units | true=ON false=OFF | run_status_40005
HLI-4 | cdwp_01_run_status | No-units | true=ON false=OFF | run_status_50001
HLI-4 | cdwp_01_lost_power_alarm | No-units | true=ACTIVE false=INACTIVE | lost_power_alarm_50001
HLI-4 | cdwp_02_run_status | No-units | true=ON false=OFF | run_status_50002
HLI-4 | cdwp_02_lost_power_alarm | No-units | true=ACTIVE false=INACTIVE | lost_power_alarm_50002
HLI-4 | cdwp_03_run_status | No-units | true=ON false=OFF | run_status_50003
HLI-4 | cdwp_03_lost_power_alarm | No-units | true=ACTIVE false=INACTIVE | lost_power_alarm_50003
HLI-4 | ct_01_control_mode | No-units | true=AUTO false=MANUAL | control_mode_60001
HLI-4 | ct_01_run_time_accumulator | hours |  | run_time_accumulator_60001 | hours: hours
HLI-4 | ct_01_run_status | No-units | true=ON false=OFF | run_status_60001
HLI-4 | ct_01_lost_power_alarm | No-units | true=ACTIVE false=INACTIVE | lost_power_alarm_60001
HLI-4 | ct_02_control_mode | No-units | true=AUTO false=MANUAL | control_mode_60002
HLI-4 | ct_02_return_water_isolation_valve_status | No-units | true=ON false=OFF | return_water_isolation_valve_status_60002
HLI-4 | ct_02_supply_water_isolation_valve_status | No-units | true=ON false=OFF | supply_water_isolation_valve_status_60002
HLI-4 | ct_02_run_time_accumulator | No-units | true=ON false=OFF | run_time_accumulator_60002
HLI-4 | ct_02_run_status | No-units | true=ON false=OFF | run_status_60002
HLI-4 | ct_02_lost_power_alarm | No-units | true=ACTIVE false=INACTIVE | lost_power_alarm_60002
HLI-4 | ct_01_return_water_isolation_valve_status | No-units | true=ON false=OFF | return_water_isolation_valve_status_60001
HLI-4 | ct_01_supply_water_isolation_valve_status | No-units | true=ON false=OFF | supply_water_isolation_valve_status_60001
HLI-4 | chws_com_return_water_temperature_sensor | degrees_celsius |  | return_water_temperature_sensor_71000 | degrees_celsius: degrees_celsius
HLI-4 | chws_com_supply_water_temperature_sensor | degrees_celsius |  | supply_water_temperature_sensor_71000 | degrees_celsius: degrees_celsius
HLI-4 | chws_com_return_water_temperature_sensor | degrees_celsius |  | return_water_temperature_sensor_72000 | degrees_celsius: degrees_celsius
HLI-4 | chws_com_supply_water_temperature_sensor | degrees_celsius |  | supply_water_temperature_sensor_72000 | degrees_celsius: degrees_celsius
HLI-4 | hm_01_cooling_thermal_energy_accumulator | megawatt_hours |  | cooling_thermal_energy_accumulator_80001 | megawatt_hours: megawatt_hours
HLI-4 | hm_01_return_water_temperature_sensor | degrees_celsius |  | return_water_temperature_sensor_80001 | degrees_celsius: degrees_celsius
HLI-4 | hm_01_supply_water_temperature_sensor | degrees_celsius |  | supply_water_temperature_sensor_80001 | degrees_celsius: degrees_celsius
HLI-4 | hm_01_cooling_thermal_power_sensor | watts |  | cooling_thermal_power_sensor_80001 | watts: watts
HLI-4 | hm_01_chilled_water_flowrate_sensor | cubic_meters_per_hour |  | chilled_water_flowrate_sensor_80001 | cubic_meters_per_hour: cubic_meters_per_hour
HLI-4 | hm_02_cooling_thermal_energy_accumulator | megawatt_hours |  | cooling_thermal_energy_accumulator_80002 | megawatt_hours: megawatt_hours
HLI-4 | hm_02_return_water_temperature_sensor | degrees_celsius |  | return_water_temperature_sensor_80002 | degrees_celsius: degrees_celsius
HLI-4 | hm_02_supply_water_temperature_sensor | degrees_celsius |  | supply_water_temperature_sensor_80002 | degrees_celsius: degrees_celsius
HLI-4 | hm_02_cooling_thermal_power_sensor | watts |  | cooling_thermal_power_sensor_80002 | watts: watts
HLI-4 | hm_02_chilled_water_flowrate_sensor | cubic_meters_per_hour |  | chilled_water_flowrate_sensor_80002 | cubic_meters_per_hour: cubic_meters_per_hour
HLI-4 | hm_03_cooling_thermal_energy_accumulator | megawatt_hours |  | cooling_thermal_energy_accumulator_80003 | megawatt_hours: megawatt_hours
HLI-4 | hm_03_return_water_temperature_sensor | degrees_celsius |  | return_water_temperature_sensor_80003 | degrees_celsius: degrees_celsius
HLI-4 | hm_03_supply_water_temperature_sensor | degrees_celsius |  | supply_water_temperature_sensor_80003 | degrees_celsius: degrees_celsius
HLI-4 | hm_03_cooling_thermal_power_sensor | watts |  | cooling_thermal_power_sensor_80003 | watts: watts
HLI-4 | hm_03_chilled_water_flowrate_sensor | cubic_meters_per_hour |  | chilled_water_flowrate_sensor_80003 | cubic_meters_per_hour: cubic_meters_per_hour
HLI-4 | hm_04_cooling_thermal_energy_accumulator | megawatt_hours |  | cooling_thermal_energy_accumulator_80004 | megawatt_hours: megawatt_hours
HLI-4 | hm_04_return_water_temperature_sensor | degrees_celsius |  | return_water_temperature_sensor_80004 | degrees_celsius: degrees_celsius
HLI-4 | hm_04_supply_water_temperature_sensor | degrees_celsius |  | supply_water_temperature_sensor_80004 | degrees_celsius: degrees_celsius
HLI-4 | hm_04_cooling_thermal_power_sensor | watts |  | cooling_thermal_power_sensor_80004 | watts: watts
HLI-4 | hm_04_chilled_water_flowrate_sensor | cubic_meters_per_hour |  | chilled_water_flowrate_sensor_80004 | cubic_meters_per_hour: cubic_meters_per_hour
HLI-4 | hm_05_cooling_thermal_energy_accumulator | megawatt_hours |  | cooling_thermal_energy_accumulator_80005 | megawatt_hours: megawatt_hours
HLI-4 | hm_05_return_water_temperature_sensor | degrees_celsius |  | return_water_temperature_sensor_80005 | degrees_celsius: degrees_celsius
HLI-4 | hm_05_supply_water_temperature_sensor | degrees_celsius |  | supply_water_temperature_sensor_80005 | degrees_celsius: degrees_celsius
HLI-4 | hm_05_cooling_thermal_power_sensor | watts |  | cooling_thermal_power_sensor_80005 | watts: watts
HLI-4 | hm_05_chilled_water_flowrate_sensor | cubic_meters_per_hour |  | chilled_water_flowrate_sensor_80005 | cubic_meters_per_hour: cubic_meters_per_hour
HLI-4 | hm_06_cooling_thermal_energy_accumulator | megawatt_hours |  | cooling_thermal_energy_accumulator_80006 | megawatt_hours: megawatt_hours
HLI-4 | hm_06_return_water_temperature_sensor | degrees_celsius |  | return_water_temperature_sensor_80006 | degrees_celsius: degrees_celsius
HLI-4 | hm_06_supply_water_temperature_sensor | degrees_celsius |  | supply_water_temperature_sensor_80006 | degrees_celsius: degrees_celsius
HLI-4 | hm_06_cooling_thermal_power_sensor | watts |  | cooling_thermal_power_sensor_80006 | watts: watts
HLI-4 | hm_06_chilled_water_flowrate_sensor | cubic_meters_per_hour |  | chilled_water_flowrate_sensor_80006 | cubic_meters_per_hour: cubic_meters_per_hour
HLI-4 | hm_07_cooling_thermal_energy_accumulator | megawatt_hours |  | cooling_thermal_energy_accumulator_80007 | megawatt_hours: megawatt_hours
HLI-4 | hm_07_return_water_temperature_sensor | degrees_celsius |  | return_water_temperature_sensor_80007 | degrees_celsius: degrees_celsius
HLI-4 | hm_07_supply_water_temperature_sensor | degrees_celsius |  | supply_water_temperature_sensor_80007 | degrees_celsius: degrees_celsius
HLI-4 | hm_07_cooling_thermal_power_sensor | watts |  | cooling_thermal_power_sensor_80007 | watts: watts
HLI-4 | hm_07_chilled_water_flowrate_sensor | cubic_meters_per_hour |  | chilled_water_flowrate_sensor_80007 | cubic_meters_per_hour: cubic_meters_per_hour
HLI-4 | hm_08_cooling_thermal_energy_accumulator | megawatt_hours |  | cooling_thermal_energy_accumulator_80008 | megawatt_hours: megawatt_hours
HLI-4 | hm_08_return_water_temperature_sensor | degrees_celsius |  | return_water_temperature_sensor_80008 | degrees_celsius: degrees_celsius
HLI-4 | hm_08_supply_water_temperature_sensor | degrees_celsius |  | supply_water_temperature_sensor_80008 | degrees_celsius: degrees_celsius
HLI-4 | hm_08_cooling_thermal_power_sensor | watts |  | cooling_thermal_power_sensor_80008 | watts: watts
HLI-4 | hm_08_chilled_water_flowrate_sensor | cubic_meters_per_hour |  | chilled_water_flowrate_sensor_80008 | cubic_meters_per_hour: cubic_meters_per_hour
HLI-4 | hm_09_cooling_thermal_energy_accumulator | megawatt_hours |  | cooling_thermal_energy_accumulator_80009 | megawatt_hours: megawatt_hours
HLI-4 | hm_09_return_water_temperature_sensor | degrees_celsius |  | return_water_temperature_sensor_80009 | degrees_celsius: degrees_celsius
HLI-4 | hm_09_supply_water_temperature_sensor | degrees_celsius |  | supply_water_temperature_sensor_80009 | degrees_celsius: degrees_celsius
HLI-4 | hm_09_cooling_thermal_power_sensor | watts |  | cooling_thermal_power_sensor_80009 | watts: watts
HLI-4 | hm_09_chilled_water_flowrate_sensor | cubic_meters_per_hour |  | chilled_water_flowrate_sensor_80009 | cubic_meters_per_hour: cubic_meters_per_hour
HLI-4 | hm_10_cooling_thermal_energy_accumulator | megawatt_hours |  | cooling_thermal_energy_accumulator_80010 | megawatt_hours: megawatt_hours
HLI-4 | hm_10_return_water_temperature_sensor | degrees_celsius |  | return_water_temperature_sensor_80010 | degrees_celsius: degrees_celsius
HLI-4 | hm_10_supply_water_temperature_sensor | degrees_celsius |  | supply_water_temperature_sensor_80010 | degrees_celsius: degrees_celsius
HLI-4 | hm_10_cooling_thermal_power_sensor | watts |  | cooling_thermal_power_sensor_80010 | watts: watts
HLI-4 | hm_10_chilled_water_flowrate_sensor | cubic_meters_per_hour |  | chilled_water_flowrate_sensor_80010 | cubic_meters_per_hour: cubic_meters_per_hour
HLI-4 | hm_11_cooling_thermal_energy_accumulator | megawatt_hours |  | cooling_thermal_energy_accumulator_80011 | megawatt_hours: megawatt_hours
HLI-4 | hm_11_return_water_temperature_sensor | degrees_celsius |  | return_water_temperature_sensor_80011 | degrees_celsius: degrees_celsius
HLI-4 | hm_11_supply_water_temperature_sensor | degrees_celsius |  | supply_water_temperature_sensor_80011 | degrees_celsius: degrees_celsius
HLI-4 | hm_11_cooling_thermal_power_sensor | watts |  | cooling_thermal_power_sensor_80011 | watts: watts
HLI-4 | hm_11_chilled_water_flowrate_sensor | cubic_meters_per_hour |  | chilled_water_flowrate_sensor_80011 | cubic_meters_per_hour: cubic_meters_per_hour
HLI-4 | hm_12_cooling_thermal_energy_accumulator | megawatt_hours |  | cooling_thermal_energy_accumulator_80012 | megawatt_hours: megawatt_hours
HLI-4 | hm_12_return_water_temperature_sensor | degrees_celsius |  | return_water_temperature_sensor_80012 | degrees_celsius: degrees_celsius
HLI-4 | hm_12_supply_water_temperature_sensor | degrees_celsius |  | supply_water_temperature_sensor_80012 | degrees_celsius: degrees_celsius
HLI-4 | hm_12_cooling_thermal_power_sensor | watts |  | cooling_thermal_power_sensor_80012 | watts: watts
HLI-4 | hm_12_chilled_water_flowrate_sensor | cubic_meters_per_hour |  | chilled_water_flowrate_sensor_80012 | cubic_meters_per_hour: cubic_meters_per_hour
HLI-4 | hm_13_cooling_thermal_energy_accumulator | megawatt_hours |  | cooling_thermal_energy_accumulator_80013 | megawatt_hours: megawatt_hours
HLI-4 | hm_13_return_water_temperature_sensor | degrees_celsius |  | return_water_temperature_sensor_80013 | degrees_celsius: degrees_celsius
HLI-4 | hm_13_supply_water_temperature_sensor | degrees_celsius |  | supply_water_temperature_sensor_80013 | degrees_celsius: degrees_celsius
HLI-4 | hm_13_cooling_thermal_power_sensor | watts |  | cooling_thermal_power_sensor_80013 | watts: watts
HLI-4 | hm_13_chilled_water_flowrate_sensor | cubic_meters_per_hour |  | chilled_water_flowrate_sensor_80013 | cubic_meters_per_hour: cubic_meters_per_hour
HLI-4 | hm_14_cooling_thermal_energy_accumulator | megawatt_hours |  | cooling_thermal_energy_accumulator_80014 | megawatt_hours: megawatt_hours
HLI-4 | hm_14_return_water_temperature_sensor | degrees_celsius |  | return_water_temperature_sensor_80014 | degrees_celsius: degrees_celsius
HLI-4 | hm_14_supply_water_temperature_sensor | degrees_celsius |  | supply_water_temperature_sensor_80014 | degrees_celsius: degrees_celsius
HLI-4 | hm_14_cooling_thermal_power_sensor | watts |  | cooling_thermal_power_sensor_80014 | watts: watts
HLI-4 | hm_14_chilled_water_flowrate_sensor | cubic_meters_per_hour |  | chilled_water_flowrate_sensor_80014 | cubic_meters_per_hour: cubic_meters_per_hour
HLI-4 | hm_15_cooling_thermal_energy_accumulator | megawatt_hours |  | cooling_thermal_energy_accumulator_80015 | megawatt_hours: megawatt_hours
HLI-4 | hm_15_return_water_temperature_sensor | degrees_celsius |  | return_water_temperature_sensor_80015 | degrees_celsius: degrees_celsius
HLI-4 | hm_15_supply_water_temperature_sensor | degrees_celsius |  | supply_water_temperature_sensor_80015 | degrees_celsius: degrees_celsius
HLI-4 | hm_15_cooling_thermal_power_sensor | watts |  | cooling_thermal_power_sensor_80015 | watts: watts
HLI-4 | hm_15_chilled_water_flowrate_sensor | cubic_meters_per_hour |  | chilled_water_flowrate_sensor_80015 | cubic_meters_per_hour: cubic_meters_per_hour
HLI-4 | hm_16_cooling_thermal_energy_accumulator | megawatt_hours |  | cooling_thermal_energy_accumulator_80016 | megawatt_hours: megawatt_hours
HLI-4 | hm_16_return_water_temperature_sensor | degrees_celsius |  | return_water_temperature_sensor_80016 | degrees_celsius: degrees_celsius
HLI-4 | hm_16_supply_water_temperature_sensor | degrees_celsius |  | supply_water_temperature_sensor_80016 | degrees_celsius: degrees_celsius
HLI-4 | hm_16_cooling_thermal_power_sensor | watts |  | cooling_thermal_power_sensor_80016 | watts: watts
HLI-4 | hm_16_chilled_water_flowrate_sensor | cubic_meters_per_hour |  | chilled_water_flowrate_sensor_80016 | cubic_meters_per_hour: cubic_meters_per_hour
HLI-4 | hm_17_cooling_thermal_energy_accumulator | megawatt_hours |  | cooling_thermal_energy_accumulator_80017 | megawatt_hours: megawatt_hours
HLI-4 | hm_17_return_water_temperature_sensor | degrees_celsius |  | return_water_temperature_sensor_80017 | degrees_celsius: degrees_celsius
HLI-4 | hm_17_supply_water_temperature_sensor | degrees_celsius |  | supply_water_temperature_sensor_80017 | degrees_celsius: degrees_celsius
HLI-4 | hm_17_cooling_thermal_power_sensor | watts |  | cooling_thermal_power_sensor_80017 | watts: watts
HLI-4 | hm_17_chilled_water_flowrate_sensor | cubic_meters_per_hour |  | chilled_water_flowrate_sensor_80017 | cubic_meters_per_hour: cubic_meters_per_hour
HLI-4 | hm_18_cooling_thermal_energy_accumulator | megawatt_hours |  | cooling_thermal_energy_accumulator_80018 | megawatt_hours: megawatt_hours
HLI-4 | hm_18_return_water_temperature_sensor | degrees_celsius |  | return_water_temperature_sensor_80018 | degrees_celsius: degrees_celsius
HLI-4 | hm_18_supply_water_temperature_sensor | degrees_celsius |  | supply_water_temperature_sensor_80018 | degrees_celsius: degrees_celsius
HLI-4 | hm_18_cooling_thermal_power_sensor | watts |  | cooling_thermal_power_sensor_80018 | watts: watts
HLI-4 | hm_18_chilled_water_flowrate_sensor | cubic_meters_per_hour |  | chilled_water_flowrate_sensor_80018 | cubic_meters_per_hour: cubic_meters_per_hour
HLI-4 | hm_19_cooling_thermal_energy_accumulator | megawatt_hours |  | cooling_thermal_energy_accumulator_80019 | megawatt_hours: megawatt_hours
HLI-4 | hm_19_return_water_temperature_sensor | degrees_celsius |  | return_water_temperature_sensor_80019 | degrees_celsius: degrees_celsius
HLI-4 | hm_19_supply_water_temperature_sensor | degrees_celsius |  | supply_water_temperature_sensor_80019 | degrees_celsius: degrees_celsius
HLI-4 | hm_19_cooling_thermal_power_sensor | watts |  | cooling_thermal_power_sensor_80019 | watts: watts
HLI-4 | hm_19_chilled_water_flowrate_sensor | cubic_meters_per_hour |  | chilled_water_flowrate_sensor_80019 | cubic_meters_per_hour: cubic_meters_per_hour
HLI-4 | fm_01_flowrate_sensor | cubic_meters_per_hour |  | flowrate_sensor_90001 | cubic_meters_per_hour: cubic_meters_per_hour
HLI-4 | fm_01_volume_accumulator | liters |  | volume_accumulator_90001 | liters: liters
HLI-4 | fm_02_volume_accumulator | liters |  | volume_accumulator_90002 | liters: liters
HLI-4 | fm_02_flowrate_sensor | cubic_meters_per_hour |  | flowrate_sensor_90002 | cubic_meters_per_hour: cubic_meters_per_hour
HLI-4 | ll_em_01_power_sensor | kilowatts |  | power_sensor_100001 | kilowatts: kilowatts
HLI-4 | ll_em_01_powefactor_sensor | No-units | true=ON false=OFF | powefactor_sensor_100001
HLI-4 | ll_em_01_energy_accumulator | kilowatt_hours |  | energy_accumulator_100001 | kilowatt_hours: kilowatt_hours
HLI-4 | ll_em_02_power_sensor | kilowatts |  | power_sensor_100002 | kilowatts: kilowatts
HLI-4 | ll_em_02_powefactor_sensor | No-units | true=ON false=OFF | powefactor_sensor_100002
HLI-4 | ll_em_02_energy_accumulator | kilowatt_hours |  | energy_accumulator_100002 | kilowatt_hours: kilowatt_hours
HLI-4 | ll_em_03_power_sensor | kilowatts |  | power_sensor_100003 | kilowatts: kilowatts
HLI-4 | ll_em_03_powefactor_sensor | No-units | true=ON false=OFF | powefactor_sensor_100003
HLI-4 | ll_em_03_energy_accumulator | kilowatt_hours |  | energy_accumulator_100003 | kilowatt_hours: kilowatt_hours
HLI-4 | ll_em_04_power_sensor | kilowatts |  | power_sensor_100004 | kilowatts: kilowatts
HLI-4 | ll_em_04_powefactor_sensor | No-units | true=ON false=OFF | powefactor_sensor_100004
HLI-4 | ll_em_04_energy_accumulator | kilowatt_hours |  | energy_accumulator_100004 | kilowatt_hours: kilowatt_hours
HLI-4 | gen_01_run_status | No-units | true=ON false=OFF | run_status_110001
HLI-4 | gen_01_battery_voltage_sensor | volts |  | battery_voltage_sensor_110001 | volts: volts
HLI-4 | gen_01_oil_pressure_sensor | pascals |  | oil_pressure_sensor_110001 | pascals: pascals
HLI-4 | gen_01_run_time_accumulator | hours |  | run_time_accumulator_110001 | hours: hours
HLI-4 | gen_01_power_sensor | kilowatts |  | power_sensor_110001 | kilowatts: kilowatts
HLI-4 | gen_01_powerfactor_sensor | No-units |  | powerfactor_sensor_110001
HLI-4 | gen_01_oil_temperature_sensor | pascals |  | oil_temperature_sensor_110001 | pascals: pascals
HLI-4 | gen_01_energy_accumulator | kilowatt_hours |  | energy_accumulator_110001 | kilowatt_hours: kilowatt_hours
HLI-4 | gen_02_run_status | No-units | true=ON false=OFF | run_status_110002
HLI-4 | gen_02_battery_voltage_sensor | volts |  | battery_voltage_sensor_110002 | volts: volts
HLI-4 | gen_02_oil_pressure_sensor | pascals |  | oil_pressure_sensor_110002 | pascals: pascals
HLI-4 | gen_02_run_time_accumulator | hours |  | run_time_accumulator_110002 | hours: hours
HLI-4 | gen_02_power_sensor | kilowatts |  | power_sensor_110002 | kilowatts: kilowatts
HLI-4 | gen_02_powerfactor_sensor | No-units |  | powerfactor_sensor_110002
HLI-4 | gen_02_oil_temperature_sensor | pascals |  | oil_temperature_sensor_110002 | pascals: pascals
HLI-4 | gen_02_energy_accumulator | kilowatt_hours |  | energy_accumulator_110002 | kilowatt_hours: kilowatt_hours
HLI-4 | gen_03_run_status | No-units | true=ON false=OFF | run_status_110003
HLI-4 | gen_03_battery_voltage_sensor | volts |  | battery_voltage_sensor_110003 | volts: volts
HLI-4 | gen_03_oil_pressure_sensor | pascals |  | oil_pressure_sensor_110003 | pascals: pascals
HLI-4 | gen_03_run_time_accumulator | hours |  | run_time_accumulator_110003 | hours: hours
HLI-4 | gen_03_power_sensor | kilowatts |  | power_sensor_110003 | kilowatts: kilowatts
HLI-4 | gen_03_powerfactor_sensor | No-units |  | powerfactor_sensor_110003
HLI-4 | gen_03_oil_temperature_sensor | pascals |  | oil_temperature_sensor_110003 | pascals: pascals
HLI-4 | gen_03_energy_accumulator | kilowatt_hours |  | energy_accumulator_110003 | kilowatt_hours: kilowatt_hours
HLI-4 | gen_04_run_status | No-units | true=ON false=OFF | run_status_110004
HLI-4 | gen_04_battery_voltage_sensor | volts |  | battery_voltage_sensor_110004 | volts: volts
HLI-4 | gen_04_oil_pressure_sensor | pascals |  | oil_pressure_sensor_110004 | pascals: pascals
HLI-4 | gen_04_run_time_accumulator | hours |  | run_time_accumulator_110004 | hours: hours
HLI-4 | gen_04_power_sensor | kilowatts |  | power_sensor_110004 | kilowatts: kilowatts
HLI-4 | gen_04_powerfactor_sensor | No-units |  | powerfactor_sensor_110004
HLI-4 | gen_04_oil_temperature_sensor | pascals |  | oil_temperature_sensor_110004 | pascals: pascals
HLI-4 | gen_04_energy_accumulator | kilowatt_hours |  | energy_accumulator_110004 | kilowatt_hours: kilowatt_hours
HLI-4 | gen_05_run_status | No-units | true=ON false=OFF | run_status_110005
HLI-4 | gen_05_battery_voltage_sensor | volts |  | battery_voltage_sensor_110005 | volts: volts
HLI-4 | gen_05_oil_pressure_sensor | pascals |  | oil_pressure_sensor_110005 | pascals: pascals
HLI-4 | gen_05_run_time_accumulator | hours |  | run_time_accumulator_110005 | hours: hours
HLI-4 | gen_05_power_sensor | kilowatts |  | power_sensor_110005 | kilowatts: kilowatts
HLI-4 | gen_05_powerfactor_sensor | No-units |  | powerfactor_sensor_110005
HLI-4 | gen_05_oil_temperature_sensor | pascals |  | oil_temperature_sensor_110005 | pascals: pascals
HLI-4 | gen_05_energy_accumulator | kilowatt_hours |  | energy_accumulator_110005 | kilowatt_hours: kilowatt_hours
HLI-4 | gen_06_run_status | No-units | true=ON false=OFF | run_status_110006
HLI-4 | gen_06_battery_voltage_sensor | volts |  | battery_voltage_sensor_110006 | volts: volts
HLI-4 | gen_06_oil_pressure_sensor | pascals |  | oil_pressure_sensor_110006 | pascals: pascals
HLI-4 | gen_06_run_time_accumulator | hours |  | run_time_accumulator_110006 | hours: hours
HLI-4 | gen_06_power_sensor | kilowatts |  | power_sensor_110006 | kilowatts: kilowatts
HLI-4 | gen_06_powerfactor_sensor | No-units |  | powerfactor_sensor_110006
HLI-4 | gen_06_oil_temperature_sensor | pascals |  | oil_temperature_sensor_110006 | pascals: pascals
HLI-4 | gen_06_energy_accumulator | kilowatt_hours |  | energy_accumulator_110006 | kilowatt_hours: kilowatt_hours
HLI-4 | tk_01_percentage_sensor | percent |  | percentage_sensor_120001 | percent: percent
HLI-4 | tk_02_percentage_sensor | percent |  | percentage_sensor_120002 | percent: percent
HLI-4 | tk_07_level_status | No-units | true=HIGH false=LOW | level_status_120007
HLI-4 | tk_04_level_status | No-units | true=HIGH false=LOW | level_status_120004
HLI-4 | tk_05_level_status | No-units | true=HIGH false=LOW | level_status_120005
HLI-4 | tk_06_level_status | No-units | true=HIGH false=LOW | level_status_120006
HLI-4 | trp_01_run_status | No-units | true=ON false=OFF | run_status_130001
HLI-4 | trp_02_run_status | No-units | true=ON false=OFF | run_status_130002
HLI-4 | trp_01_control_mode | No-units | true=AUTO false=MANUAL | control_mode_130001
HLI-4 | trp_02_control_mode | No-units | true=AUTO false=MANUAL | control_mode_130002
HLI-4 | trp_03_run_status | No-units | true=ON false=OFF | run_status_130003
HLI-4 | trp_03_control_mode | No-units | true=AUTO false=MANUAL | control_mode_130003
HLI-4 | trp_04_run_status | No-units | true=ON false=OFF | run_status_130004
HLI-4 | trp_04_control_mode | No-units | true=AUTO false=MANUAL | control_mode_130004
HLI-4 | trp_05_run_status | No-units | true=ON false=OFF | run_status_130005
HLI-4 | trp_05_control_mode | No-units | true=AUTO false=MANUAL | control_mode_130005
HLI-4 | trp_06_run_status | No-units | true=ON false=OFF | run_status_130006
HLI-4 | trp_06_control_mode | No-units | true=AUTO false=MANUAL | control_mode_130006
HLI-4 | ll_pmp_01_run_status | No-units | true=ON false=OFF | run_status_140001
HLI-4 | ll_pmp_01_control_mode | No-units | true=AUTO false=MANUAL | control_mode_140001
HLI-4 | ll_pmp_02_run_status | No-units | true=ON false=OFF | run_status_140002
HLI-4 | ll_pmp_02_control_mode | No-units | true=AUTO false=MANUAL | control_mode_140002
HLI-4 | ll_pmp_03_run_status | No-units | true=ON false=OFF | run_status_140003
HLI-4 | ll_pmp_03_control_mode | No-units | true=AUTO false=MANUAL | control_mode_140003
HLI-4 | ll_pmp_04_run_status | No-units | true=ON false=OFF | run_status_140004
HLI-4 | ll_pmp_04_control_mode | No-units | true=AUTO false=MANUAL | control_mode_140004
HLI-4 | battery_voltage_sensor | volts |  | battery_voltage_sensor_150001 | volts: volts
HLI-4 | output_phase1_neutral_voltage_sensor | volts |  | output_phase1_neutral_voltage_sensor_150001 | volts: volts
HLI-4 | output_phase2_neutral_voltage_sensor | volts |  | output_phase2_neutral_voltage_sensor_150001 | volts: volts
HLI-4 | output_phase3_neutral_voltage_sensor | volts |  | output_phase3_neutral_voltage_sensor_150001 | volts: volts
HLI-4 | input_phase1_neutral_voltage_sensor | volts |  | input_phase1_neutral_voltage_sensor_150001 | volts: volts
HLI-4 | input_phase2_neutral_voltage_sensor | volts |  | input_phase2_neutral_voltage_sensor_150001 | volts: volts
HLI-4 | input_phase3_neutral_voltage_sensor | volts |  | input_phase3_neutral_voltage_sensor_150001 | volts: volts
HLI-4 | output_phase1_current_sensor | amperes |  | output_phase1_current_sensor_150001 | amperes: amperes
HLI-4 | output_phase2_current_sensor | amperes |  | output_phase2_current_sensor_150001 | amperes: amperes
HLI-4 | output_phase3_current_sensor | amperes |  | output_phase3_current_sensor_150001 | amperes: amperes
HLI-4 | output_frequency_sensor | hertz |  | output_frequency_sensor_150001 | hertz: hertz
HLI-4 | input_frequency_sensor | hertz |  | input_frequency_sensor_150001 | hertz: hertz
HLI-4 | z1_z2_zone_air_co_concentration_sensor_01 | parts_per_million |  | zone_air_co_concentration_sensor_01_160001 | parts_per_million: parts_per_million
HLI-4 | z1_z2_zone_air_co_concentration_sensor_02 | parts_per_million |  | zone_air_co_concentration_sensor_02_160002 | parts_per_million: parts_per_million
HLI-4 | z1_z2_zone_air_co_concentration_sensor_03 | parts_per_million |  | zone_air_co_concentration_sensor_03_160003 | parts_per_million: parts_per_million
HLI-4 | z1_z2_zone_air_co_concentration_sensor_04 | parts_per_million |  | zone_air_co_concentration_sensor_04_160004 | parts_per_million: parts_per_million
HLI-4 | z1_z2_zone_air_co_concentration_sensor_05 | parts_per_million |  | zone_air_co_concentration_sensor_05_160005 | parts_per_million: parts_per_million
HLI-4 | z1_z2_zone_air_co_concentration_sensor_06 | parts_per_million |  | zone_air_co_concentration_sensor_06_160006 | parts_per_million: parts_per_million
HLI-4 | z1_z2_zone_air_co_concentration_sensor_07 | parts_per_million |  | zone_air_co_concentration_sensor_07_160007 | parts_per_million: parts_per_million
HLI-4 | z1_z2_zone_air_co_concentration_sensor_08 | parts_per_million |  | zone_air_co_concentration_sensor_08_160008 | parts_per_million: parts_per_million
HLI-4 | z1_z2_zone_air_co_concentration_sensor_09 | parts_per_million |  | zone_air_co_concentration_sensor_09_160009 | parts_per_million: parts_per_million
HLI-4 | z1_z2_zone_air_co_concentration_sensor_10 | parts_per_million |  | zone_air_co_concentration_sensor_10_160010 | parts_per_million: parts_per_million
HLI-4 | z1_z2_zone_air_co_concentration_sensor_11 | parts_per_million |  | zone_air_co_concentration_sensor_11_160011 | parts_per_million: parts_per_million
HLI-4 | z1_z2_zone_air_co_concentration_sensor_12 | parts_per_million |  | zone_air_co_concentration_sensor_12_160012 | parts_per_million: parts_per_million
HLI-4 | z1_z2_control_mode | No-units | true=AUTO false=MANUAL | control_mode_160000
HLI-4 | z1_run_status_01 | No-units | true=ON false=OFF | run_status_01_160101
HLI-4 | z1_run_status_02 | No-units | true=ON false=OFF | run_status_02_160102
HLI-4 | z1_run_status_03 | No-units | true=ON false=OFF | run_status_03_160103
HLI-4 | z1_run_status_04 | No-units | true=ON false=OFF | run_status_04_160104
HLI-4 | z1_run_status_05 | No-units | true=ON false=OFF | run_status_05_160105
HLI-4 | z1_run_status_06 | No-units | true=ON false=OFF | run_status_06_160106
HLI-4 | z1_run_status_07 | No-units | true=ON false=OFF | run_status_07_160107
HLI-4 | z1_run_status_08 | No-units | true=ON false=OFF | run_status_08_160108
HLI-4 | z1_run_status_09 | No-units | true=ON false=OFF | run_status_09_160109
HLI-4 | z1_run_status_10 | No-units | true=ON false=OFF | run_status_10_160110
HLI-4 | z2_run_status_01 | No-units | true=ON false=OFF | run_status_01_160201
HLI-4 | z2_run_status_02 | No-units | true=ON false=OFF | run_status_02_160202
HLI-4 | z2_run_status_03 | No-units | true=ON false=OFF | run_status_03_160203
HLI-4 | z2_run_status_05 | No-units | true=ON false=OFF | run_status_05_160205
HLI-4 | z2_run_status_06 | No-units | true=ON false=OFF | run_status_06_160206
HLI-4 | z2_run_status_07 | No-units | true=ON false=OFF | run_status_07_160207
HLI-4 | z2_run_status_08 | No-units | true=ON false=OFF | run_status_08_160208
HLI-4 | z1_lost_power_alarm_01 | No-units | true=ACTIVE false=INACTIVE | lost_power_alarm_01_160101
HLI-4 | z1_lost_power_alarm_02 | No-units | true=ACTIVE false=INACTIVE | lost_power_alarm_02_160102
HLI-4 | z1_lost_power_alarm_03 | No-units | true=ACTIVE false=INACTIVE | lost_power_alarm_03_160103
HLI-4 | z1_lost_power_alarm_04 | No-units | true=ACTIVE false=INACTIVE | lost_power_alarm_04_160104
HLI-4 | z1_lost_power_alarm_05 | No-units | true=ACTIVE false=INACTIVE | lost_power_alarm_05_160105
HLI-4 | z1_lost_power_alarm_06 | No-units | true=ACTIVE false=INACTIVE | lost_power_alarm_06_160106
HLI-4 | z1_lost_power_alarm_07 | No-units | true=ACTIVE false=INACTIVE | lost_power_alarm_07_160107
HLI-4 | z1_lost_power_alarm_08 | No-units | true=ACTIVE false=INACTIVE | lost_power_alarm_08_160108
HLI-4 | z1_lost_power_alarm_09 | No-units | true=ACTIVE false=INACTIVE | lost_power_alarm_09_160109
HLI-4 | z1_lost_power_alarm_10 | No-units | true=ACTIVE false=INACTIVE | lost_power_alarm_10_160110
HLI-4 | z2_lost_power_alarm_01 | No-units | true=ACTIVE false=INACTIVE | lost_power_alarm_01_160201
HLI-4 | z2_lost_power_alarm_02 | No-units | true=ACTIVE false=INACTIVE | lost_power_alarm_02_160202
HLI-4 | z2_lost_power_alarm_03 | No-units | true=ACTIVE false=INACTIVE | lost_power_alarm_03_160203
HLI-4 | z2_lost_power_alarm_04 | No-units | true=ACTIVE false=INACTIVE | lost_power_alarm_04_160204
HLI-4 | z2_lost_power_alarm_05 | No-units | true=ACTIVE false=INACTIVE | lost_power_alarm_05_160205
HLI-4 | z2_lost_power_alarm_06 | No-units | true=ACTIVE false=INACTIVE | lost_power_alarm_06_160206
HLI-4 | z2_lost_power_alarm_07 | No-units | true=ACTIVE false=INACTIVE | lost_power_alarm_07_160207
HLI-4 | z2_lost_power_alarm_08 | No-units | true=ACTIVE false=INACTIVE | lost_power_alarm_08_160208
HLI-4 | z3_z4_zone_air_co_concentration_sensor_01 | parts_per_million |  | zone_air_co_concentration_sensor_01_161001 | parts_per_million: parts_per_million
HLI-4 | z3_z4_zone_air_co_concentration_sensor_02 | parts_per_million |  | zone_air_co_concentration_sensor_02_161002 | parts_per_million: parts_per_million
HLI-4 | z3_z4_zone_air_co_concentration_sensor_03 | parts_per_million |  | zone_air_co_concentration_sensor_03_161003 | parts_per_million: parts_per_million
HLI-4 | z3_z4_zone_air_co_concentration_sensor_04 | parts_per_million |  | zone_air_co_concentration_sensor_04_161004 | parts_per_million: parts_per_million
HLI-4 | z3_z4_zone_air_co_concentration_sensor_05 | parts_per_million |  | zone_air_co_concentration_sensor_05_161005 | parts_per_million: parts_per_million
HLI-4 | z3_z4_zone_air_co_concentration_sensor_06 | parts_per_million |  | zone_air_co_concentration_sensor_06_161006 | parts_per_million: parts_per_million
HLI-4 | z3_z4_zone_air_co_concentration_sensor_07 | parts_per_million |  | zone_air_co_concentration_sensor_07_161007 | parts_per_million: parts_per_million
HLI-4 | z3_z4_zone_air_co_concentration_sensor_08 | parts_per_million |  | zone_air_co_concentration_sensor_08_161008 | parts_per_million: parts_per_million
HLI-4 | z3_z4_zone_air_co_concentration_sensor_09 | parts_per_million |  | zone_air_co_concentration_sensor_09_161009 | parts_per_million: parts_per_million
HLI-4 | z3_z4_zone_air_co_concentration_sensor_10 | parts_per_million |  | zone_air_co_concentration_sensor_10_161010 | parts_per_million: parts_per_million
HLI-4 | z3_z4_zone_air_co_concentration_sensor_11 | parts_per_million |  | zone_air_co_concentration_sensor_11_161011 | parts_per_million: parts_per_million
HLI-4 | z3_z4_zone_air_co_concentration_sensor_12 | parts_per_million |  | zone_air_co_concentration_sensor_12_161012 | parts_per_million: parts_per_million
HLI-4 | z3_z4_control_mode | No-units | true=AUTO false=MANUAL | control_mode_161000
HLI-4 | z3_run_status_01 | No-units | true=ON false=OFF | run_status_01_160301
HLI-4 | z3_run_status_02 | No-units | true=ON false=OFF | run_status_02_160302
HLI-4 | z3_run_status_03 | No-units | true=ON false=OFF | run_status_03_160303
HLI-4 | z3_run_status_04 | No-units | true=ON false=OFF | run_status_04_160304
HLI-4 | z3_run_status_05 | No-units | true=ON false=OFF | run_status_05_160305
HLI-4 | z3_run_status_06 | No-units | true=ON false=OFF | run_status_06_160306
HLI-4 | z3_run_status_07 | No-units | true=ON false=OFF | run_status_07_160307
HLI-4 | z3_run_status_08 | No-units | true=ON false=OFF | run_status_08_160308
HLI-4 | z3_run_status_09 | No-units | true=ON false=OFF | run_status_09_160309
HLI-4 | z3_run_status_10 | No-units | true=ON false=OFF | run_status_10_160310
HLI-4 | z4_run_status_01 | No-units | true=ON false=OFF | run_status_01_160401
HLI-4 | z4_run_status_01 | No-units | true=ON false=OFF | run_status_01_160402
HLI-4 | z4_run_status_02 | No-units | true=ON false=OFF | run_status_02_160403
HLI-4 | z4_run_status_03 | No-units | true=ON false=OFF | run_status_03_160404
HLI-4 | z4_run_status_04 | No-units | true=ON false=OFF | run_status_04_160405
HLI-4 | z4_run_status_05 | No-units | true=ON false=OFF | run_status_05_160406
HLI-4 | z4_run_status_06 | No-units | true=ON false=OFF | run_status_06_160407
HLI-4 | z4_run_status_07 | No-units | true=ON false=OFF | run_status_07_160408
HLI-4 | z3_lost_power_alarm_01 | No-units | true=ACTIVE false=INACTIVE | lost_power_alarm_01_160301
HLI-4 | z3_lost_power_alarm_02 | No-units | true=ACTIVE false=INACTIVE | lost_power_alarm_02_160302
HLI-4 | z3_lost_power_alarm_03 | No-units | true=ACTIVE false=INACTIVE | lost_power_alarm_03_160303
HLI-4 | z3_lost_power_alarm_04 | No-units | true=ACTIVE false=INACTIVE | lost_power_alarm_04_160304
HLI-4 | z3_lost_power_alarm_05 | No-units | true=ACTIVE false=INACTIVE | lost_power_alarm_05_160305
HLI-4 | z3_lost_power_alarm_06 | No-units | true=ACTIVE false=INACTIVE | lost_power_alarm_06_160306
HLI-4 | z3_lost_power_alarm_07 | No-units | true=ACTIVE false=INACTIVE | lost_power_alarm_07_160307
HLI-4 | z3_lost_power_alarm_08 | No-units | true=ACTIVE false=INACTIVE | lost_power_alarm_08_160308
HLI-4 | z3_lost_power_alarm_09 | No-units | true=ACTIVE false=INACTIVE | lost_power_alarm_09_160309
HLI-4 | z3_lost_power_alarm_10 | No-units | true=ACTIVE false=INACTIVE | lost_power_alarm_10_160310
HLI-4 | z4_lost_power_alarm_01 | No-units | true=ACTIVE false=INACTIVE | lost_power_alarm_01_160401
HLI-4 | z4_lost_power_alarm_02 | No-units | true=ACTIVE false=INACTIVE | lost_power_alarm_02_160402
HLI-4 | z4_lost_power_alarm_03 | No-units | true=ACTIVE false=INACTIVE | lost_power_alarm_03_160403
HLI-4 | z4_lost_power_alarm_04 | No-units | true=ACTIVE false=INACTIVE | lost_power_alarm_04_160404
HLI-4 | z4_lost_power_alarm_05 | No-units | true=ACTIVE false=INACTIVE | lost_power_alarm_05_160405
HLI-4 | z4_lost_power_alarm_06 | No-units | true=ACTIVE false=INACTIVE | lost_power_alarm_06_160406
HLI-4 | z4_lost_power_alarm_07 | No-units | true=ACTIVE false=INACTIVE | lost_power_alarm_07_160407
HLI-4 | z4_lost_power_alarm_08 | No-units | true=ACTIVE false=INACTIVE | lost_power_alarm_08_160408
HLI-4 | z5_zone_air_co_concentration_sensor_01 | parts_per_million |  | zone_air_co_concentration_sensor_01_160501 | parts_per_million: parts_per_million
HLI-4 | z5_zone_air_co_concentration_sensor_02 | parts_per_million |  | zone_air_co_concentration_sensor_02_160502 | parts_per_million: parts_per_million
HLI-4 | z5_zone_air_co_concentration_sensor_03 | parts_per_million |  | zone_air_co_concentration_sensor_03_160503 | parts_per_million: parts_per_million
HLI-4 | z5_zone_air_co_concentration_sensor_04 | parts_per_million |  | zone_air_co_concentration_sensor_04_160504 | parts_per_million: parts_per_million
HLI-4 | z5_zone_air_co_concentration_sensor_05 | parts_per_million |  | zone_air_co_concentration_sensor_05_160505 | parts_per_million: parts_per_million
HLI-4 | z5_zone_air_co_concentration_sensor_06 | parts_per_million |  | zone_air_co_concentration_sensor_06_160506 | parts_per_million: parts_per_million
HLI-4 | z5_control_mode | No-units | true=AUTO false=MANUAL | control_mode_160500
HLI-4 | z5_run_status_01 | No-units | true=ON false=OFF | run_status_01_160501
HLI-4 | z5_run_status_02 | No-units | true=ON false=OFF | run_status_02_160502
HLI-4 | z5_run_status_03 | No-units | true=ON false=OFF | run_status_03_160503
HLI-4 | z5_run_status_04 | No-units | true=ON false=OFF | run_status_04_160504
HLI-4 | z5_run_status_05 | No-units | true=ON false=OFF | run_status_05_160505
HLI-4 | z5_run_status_06 | No-units | true=ON false=OFF | run_status_06_160506
HLI-4 | z5_run_status_07 | No-units | true=ON false=OFF | run_status_07_160507
HLI-4 | z5_run_status_08 | No-units | true=ON false=OFF | run_status_08_160508
HLI-4 | z5_run_status_09 | No-units | true=ON false=OFF | run_status_09_160509
HLI-4 | z5_run_status_10 | No-units | true=ON false=OFF | run_status_10_160510
HLI-4 | z5_lost_power_alarm_01 | No-units | true=ACTIVE false=INACTIVE | lost_power_alarm_01_160501
HLI-4 | z5_lost_power_alarm_02 | No-units | true=ACTIVE false=INACTIVE | lost_power_alarm_02_160502
HLI-4 | z5_lost_power_alarm_03 | No-units | true=ACTIVE false=INACTIVE | lost_power_alarm_03_160503
HLI-4 | z5_lost_power_alarm_04 | No-units | true=ACTIVE false=INACTIVE | lost_power_alarm_04_160504
HLI-4 | z5_lost_power_alarm_05 | No-units | true=ACTIVE false=INACTIVE | lost_power_alarm_05_160505
HLI-4 | z5_lost_power_alarm_06 | No-units | true=ACTIVE false=INACTIVE | lost_power_alarm_06_160506
HLI-4 | z5_lost_power_alarm_07 | No-units | true=ACTIVE false=INACTIVE | lost_power_alarm_07_160507
HLI-4 | z5_lost_power_alarm_08 | No-units | true=ACTIVE false=INACTIVE | lost_power_alarm_08_160508
HLI-4 | z5_lost_power_alarm_09 | No-units | true=ACTIVE false=INACTIVE | lost_power_alarm_09_160509
HLI-4 | z5_lost_power_alarm_10 | No-units | true=ACTIVE false=INACTIVE | lost_power_alarm_10_160510
HLI-4 | dgtk_01_percentage_sensor | liters |  | percentage_sensor_170001 | percentage: percentage
HLI-4 | dgtk_02_percentage_sensor | liters |  | percentage_sensor_170002 | percentage: percentage
HLI-4 | dgtk_03_percentage_sensor | liters |  | percentage_sensor_170003 | percentage: percentage
HLI-4 | dgtk_04_percentage_sensor | liters |  | percentage_sensor_170004 | percentage: percentage
HLI-4 | dgtk_05_percentage_sensor | liters |  | percentage_sensor_170005 | percentage: percentage
HLI-4 | dgtk_06_percentage_sensor | liters |  | percentage_sensor_170006 | percentage: percentage

## virtual_device_entities
virtual_points_type | device_points_type | dbo.source_device_field | dbo.virtual_device_field | dbo.abstracts

## asset_template
entity_instance_name | udmi.system.location.site | udmi.pointset.points | udmi.system.location.section | udmi.system.location.position.x | udmi.system.location.position.y | udmi.system.location.position.z | udmi.physical_tag.asset.guid | udmi.physical_tag.asset.site | udmi.physical_tag.asset.name | udmi.cloud.auth_type | dbo.devices_or_virtual_devices | dbo.type | dbo.connections.feeds | dbo.connections.controls | dbo.links | dbo.links.points | location | reporting_device